## DC
title[alternative] | contributor[author] | date[issued] | publisher | identifier[bibliographicCitation] | abstract | abstract | keywords[*] | identifier[govdoc] | identifier[isbn] | identifier[issn] | identifier[ismn] | identifier[uri] | identifier[url] | identifier[doi(resolver)]
| Jung, Haejong; Yu, Seunggun; Bae, Nam-Seok; Cho, Suk Man; Kim, Richard Hahnkee; Cho, Sung Hwan; Hwang, Ihn; Jeong, Beomjin; Ryu, Ji Su; Hwang, Junyeon; Hong, Soon Man; Koo, Chong Min; Park, Cheolmin; | 2015-07-22 | American Chemical Society | ACS Applied Materials & Interfaces, v.7, no.28, pp.15256 - 15262 | Design of materials to be heat-conductive in a preferred direction is a crucial issue for efficient heat dissipation in systems using stacked devices. Here, we demonstrate a facile route to fabricate polymer composites with directional thermal conduction. Our method is based on control of the orientation of fillers with anisotropic heat conduction. Melt-compression of solution-cast poly(vinylidene fluoride) (PVDF) and graphene nanoflake (GNF) films in an L-shape kinked tube yielded a lightweight polymer composite with the surface normal of GNF preferentially aligned perpendicular to the melt-flow direction, giving rise to a directional thermal conductivity of approximately 10 W/mK at 25 vol % with an anisotropic thermal conduction ratio greater than six. The high directional thermal conduction was attributed to the two-dimensional planar shape of GNFs readily adaptable to the molten polymer flow, compared with highly entangled carbon nanotubes and three-dimensional graphite fillers. Furthermore, our composite with its density of approximately 1.5 g/cm(3) was mechanically stable, and its thermal performance was successfully preserved above 100 degrees C even after multiple heating and cooling cycles. The results indicate that the methodology using an L-shape kinked tube is a new way to achieve polymer composites with highly anisotropic thermal conduction. |  | BORON-NITRIDE PLATELETS; INTERFACE MATERIALS; GRAPHITE NANOPLATELET; HEAT DISSIPATION; NANOCOMPOSITES; ALIGNMENT; BEHAVIOR; FILMS; ELECTRONICS; MANAGEMENT; BORON-NITRIDE PLATELETS; INTERFACE MATERIALS; GRAPHITE NANOPLATELET; HEAT DISSIPATION; NANOCOMPOSITES; ALIGNMENT; BEHAVIOR; FILMS; ELECTRONICS; MANAGEMENT; thermal conductivity; graphene nanoflake; L-shape kinked tube; orientation; polymer composite; poly(vinylidene fluoride); |  |  | 1944-8244 |  | https://pubs.kist.re.kr/handle/201004/125222