## DC
title[alternative] | contributor[author] | date[issued] | publisher | identifier[bibliographicCitation] | abstract | abstract | keywords[*] | identifier[govdoc] | identifier[isbn] | identifier[issn] | identifier[ismn] | identifier[uri] | identifier[url] | identifier[doi(resolver)]
| Kwon, Taehoon; Lee, Jang-Woo; Cho, Hyeongrae; Henkensmeier, Dirk; Kang, Youngjong; Hong, Soon Man; Koo, Chong Min; | 2015-07 | Elsevier BV | Sensors and Actuators, B: Chemical, v.214, pp.43 - 49 | A new type of ionic polymer actuator based on anion-conducting methylated poly[(1-(4,4&apos;diphenylether)-5-oxybenzimidazole)-benzimidazole] (PBI-OO) membranes and a carbon composite electrode material was successfully developed. The anion-conducting membrane was prepared through N-methylation of PBI-OO with iodomethane. The ion exchange reaction of the methylated PBI-OO membrane to various anions largely affected the ion conductivity and the resulting actuator performance. The methylated PBI-OO membranes possessed unique small ion clusters with the size of 1.71-2.04 nm and exhibited high tensile moduli and strengths in the hydrated states (tensile modulus: 553 MPa, tensile strength: 32 MPa in the iodide form) due to the pi-pi stacking interaction among the benzimidazole rings in the polymer backbone. The actuators based on PBI-OO bent toward the negatively charged electrode direction reverse to the bending direction of conventional ionic polymer actuators with cation-conducting membranes. They also revealed exceptional charge-specific blocking forces (at least 17 times larger than those of Nafion-based actuators) because of a combinatorial effect of the larger modulus of PBI-OObased actuators and the smaller size of ion clusters inside the PBI-OO layer, and the electrolysis of water restrained using a carbon electrode as well. Moreover, the actuators showed no back relaxation within the examined time period even under a high dc voltage beyond the electrolysis voltage of water. The distinct characteristics of the PBI-OO-based actuators are expected to be used as a unique anion-conducting polymer actuator. (C) 2015 Published by Elsevier B.V. |  | METAL COMPOSITES IPMCS; BIOMIMETIC SENSORS; PERFORMANCE; MEMBRANES; LIQUIDS; Anion-conducting membrane; Ether-linked polybenzimidazole (PBI-OO); Ionic polymer actuator; |  |  | 0925-4005 |  | https://pubs.kist.re.kr/handle/201004/125257