## DC
title[alternative] | contributor[author] | date[issued] | publisher | identifier[bibliographicCitation] | abstract | abstract | keywords[*] | identifier[govdoc] | identifier[isbn] | identifier[issn] | identifier[ismn] | identifier[uri] | identifier[url] | identifier[doi(resolver)]
| Ko, Hyuk; Choi, Yong-Hwan; Chang, Seo-Yoon; Lee, Ga-Yeon; Song, Hyun-Woo; Chang, Young Wook; Kang, Min-Jung; Pyun, Jae-Chul; | 2015-07 | PERGAMON-ELSEVIER SCIENCE LTD | EUROPEAN POLYMER JOURNAL, v.68, pp.36 - 46 | In this work, we demonstrate that parylene-N can improve the immobilization efficiency of proteins through a UV-treatment. The UV-treatment can be carried out under atmospheric conditions at room temperature without the need for the gas control and vacuum conditions that are required for plasma-treatment. Additionally, the UV-treatment does not require the collision of high-energy gas molecules; the surface roughness of parylene-N is maintained throughout the modification process. To characterize the physical and chemical properties of the UV-treated parylene-N, contact angle (advancing and receding), grazing angle FT-IR spectroscopy (for thin films), and X-ray photoelectron spectroscopy (for depth profiling) measurements were carried out. The protein immobilization efficiency of the UV-treated parylene-N was estimated with SPA biosensors using proteins with different surface charges, and the long-term stability of the protein immobilization capabilities were also estimated as compared with plasma-treated parylene-N. (C) 2015 Elsevier Ltd. All rights reserved. |  | AUTODISPLAYED Z-DOMAINS; SPR BIOSENSOR; ELECTROCHEMICAL ELISA; ESCHERICHIA-COLI; PM-IRRAS; H FILM; IMMUNOASSAY; LAYER; ELECTRODE; ASSAY; AUTODISPLAYED Z-DOMAINS; SPR BIOSENSOR; ELECTROCHEMICAL ELISA; ESCHERICHIA-COLI; PM-IRRAS; H FILM; IMMUNOASSAY; LAYER; ELECTRODE; ASSAY; Parylene-N; Protein immobilization; Surface modification; Surface plasmon resonance; UV; Plasma; |  |  | 0014-3057 |  | https://pubs.kist.re.kr/handle/201004/125269