## DC
title[alternative] | contributor[author] | date[issued] | publisher | identifier[bibliographicCitation] | abstract | abstract | keywords[*] | identifier[govdoc] | identifier[isbn] | identifier[issn] | identifier[ismn] | identifier[uri] | identifier[url] | identifier[doi(resolver)]
| Park, Ok-Kyung; Chae, Han-Seok; Park, Gil Young; You, Nam-Ho; Lee, Sungho; Bang, Yun Hyuk; Hui, David; Ku, Bon-Cheol; Lee, Joong Hee; | 2015-07 | ELSEVIER SCI LTD | COMPOSITES PART B-ENGINEERING, v.76, pp.159 - 166 | The effects of surface functionalization of carbon nanotubes (CNTs) on the mechanical properties of carbon fibers (CFs) have been investigated. The surface functionalization of CNTs was carried out with a cliazonium reagent. Compared to pure PAN, only the fluoro phenyl functionalized CNTs (F-Ph-CNT) incorporated PAN composites showed a significant increase up to 22 degrees C of T-g and displayed the second peak due to the interfacial interaction between F-Ph-CNT and PAN. Among the samples, 0.5wt% of F-Ph-CNT reinforced CFs exhibited a 46% increase in tensile strength (4.1 GPa) and a 37% increase in modulus (302 GPa), respectively compared to that of pure CFs. (C) 2015 Elsevier Ltd. All rights reserved. |  | LOAD-TRANSFER; COMPOSITE; STABILIZATION; DISPERSIONS; EFFICIENCY; DIAMETER; LOAD-TRANSFER; COMPOSITE; STABILIZATION; DISPERSIONS; EFFICIENCY; DIAMETER; Carbon fibre; Mechanical properties; Surface treatments; |  |  | 1359-8368 |  | https://pubs.kist.re.kr/handle/201004/125281