## DC
title[alternative] | contributor[author] | date[issued] | publisher | identifier[bibliographicCitation] | abstract | abstract | keywords[*] | identifier[govdoc] | identifier[isbn] | identifier[issn] | identifier[ismn] | identifier[uri] | identifier[url] | identifier[doi(resolver)]
| Choi, Bong Kwan; Park, Yoon Hwa; Moon, Dong Ju; Park, Nam Cook; Kim, Young Chul; | 2015-07 | AMER SCIENTIFIC PUBLISHERS | JOURNAL OF NANOSCIENCE AND NANOTECHNOLOGY, v.15, no.7, pp.5259 - 5263 | The present work was to carry out the development of high performance Ni-based catalyst for Steam-CO2 reforming of methane (SCR) which is suitable for Fischer-Tropsch synthesis of GTL-FPSO (floating, production, storage and offloading) process. The bimetallic Ni-Cr catalysts were prepared by co-impregnation method. The Ni and Cr loading amount were fixed at 12 wt% and 3 similar to 7 wt%, respectively. The catalytic reaction was conducted at 900 degrees C and 20 bar with reactant feed ratio of CH4:CO2:H2O:Ar = 1:0.8:1.3:1 and GHSV = 25,000 h(-1). The Cr-modified Ni/gamma-Al2O3 catalyst was characterized by BET surface area analysis, X-ray diffraction (XRD), H-2-temperature programmed reduction (TPR), H-2-chmisorption, CO2-temperature programmed desorption (TPD) and Transmission electron microscopy(TEM). To confirm the amount and type of the carbon deposition, the used catalysts were examined by Thermogravitic analysis (TGA) and Field emission-scanning microscopy/Energy dispersive X-ray analysis (FE-SEM/EDX). It was found that the bimetallic Ni-Cr catalyst exhibits highly dispersed Ni particles with strong metal-to-support interaction (SMSI) as well as excellent catalytic activity, resulting in the suppression of Ni sintering and carbon deposition. |  | NICKEL-CATALYSTS; CARBON-DIOXIDE; SYNTHESIS GAS; STABILITY; SUPPORT; COKE; NICKEL-CATALYSTS; CARBON-DIOXIDE; SYNTHESIS GAS; STABILITY; SUPPORT; COKE; GTL-FPSO; Steam-CO2 Reforming; Ni-Based Catalyst; Carbon Deposition; |  |  | 1533-4880 |  | https://pubs.kist.re.kr/handle/201004/125287