## DC
title[alternative] | contributor[author] | date[issued] | publisher | identifier[bibliographicCitation] | abstract | abstract | keywords[*] | identifier[govdoc] | identifier[isbn] | identifier[issn] | identifier[ismn] | identifier[uri] | identifier[url] | identifier[doi(resolver)]
| Kim, MinJoong; Nam, Do-Hwan; Park, Hee-Young; Kwon, ChoRong; Eom, KwangSup; Yoo, SungJong; Jang, JongHyun; Kim, Hyoung-Juhn; Cho, EunAe; Kwon, HyukSang; | 2015-07 | ROYAL SOC CHEMISTRY | JOURNAL OF MATERIALS CHEMISTRY A, v.3, no.27, pp.14284 - 14290 | Recently, major efforts have been devoted to exploring cheap and active non-precious metal catalysts for the oxygen reduction reaction (ORR) in fuel cells for large-scale applications. Herein, we report electrospun cobalt-carbon nanofibers (Co-CNFs) as an efficient catalyst for the ORR, together with a systematic study of the active site formation. The ORR activity of the Co-CNFs increases with increasing Co content up to approximately 30 wt%, at which high ORR activity is exhibited, comparable with a commercial Pt/C catalyst in alkaline media. XPS and structural analysis reveals a Co-pyridinic N-x bond at the edge plane, and more Co nanoparticles were found in the Co-CNFs as the Co content was increased. These sites can behave as the primary and the secondary active sites for the ORR, according to a dual-site mechanism. The ORR activity of the Co-CNFs may deteriorate even if only one of these sites is limited. The high ORR activity of the Co-CNF catalysts results from the synergetic effect of dual site formation for the ORR. |  | MEMBRANE FUEL-CELLS; ELECTROCATALYTIC REDUCTION; ENERGY-CONVERSION; CATHODE CATALYSTS; IRON; POLYANILINE; NANOTUBES; MECHANISM; PROPERTY; DENSITY; MEMBRANE FUEL-CELLS; ELECTROCATALYTIC REDUCTION; ENERGY-CONVERSION; CATHODE CATALYSTS; IRON; POLYANILINE; NANOTUBES; MECHANISM; PROPERTY; DENSITY; 산소환원반응; 알카라인 연료전지; Cobalt-carbon nanofiber; 비백금계 촉매; |  |  | 2050-7488 |  | https://pubs.kist.re.kr/handle/201004/125304