## DC
title[alternative] | contributor[author] | date[issued] | publisher | identifier[bibliographicCitation] | abstract | abstract | keywords[*] | identifier[govdoc] | identifier[isbn] | identifier[issn] | identifier[ismn] | identifier[uri] | identifier[url] | identifier[doi(resolver)]
| Noh, H.-S.; Hong, J.; Kim, H.; Yoon, K.J.; Kim, B.-K.; Lee, J.-H.; Son, J.-W.; | 2015-07 | Electrochemical Society Inc. | ECS Transactions, v.68, no.1, pp.1915 - 1920 | The feasibility of realizing large-area multi-scale-architectured thin-film solid oxide fuel cell (TF-SOFC) by using commercially viable thin-film technology, sputtering in the present study, is investigated. By using a 2-inch sputtering system, the multi-scale-architectured platform consisting of a nanostructure NiO-yttria-stabilized zirconia (YSZ) interlayer and an ultra-thin YSZ electrolyte is successfully fabricated over a 5 cm by 5 cm NiO-YSZ anode support. An open circuit voltage of 1.1 V and a peak power density exceeding 1 Wcm-2 are obtained; thus the total power output from the cell reaches 16 W at 600°C. The present study demonstrates the possibility of transferring the multi-scale-architectured TF-SOFC technology to the industrial sector using commercial thin-film technologies. ？ The Electrochemical Society. |  | Fuel cells; Fuel storage; Open circuit voltage; Thin films; Yttria stabilized zirconia; Zirconia; Anode-support; Industrial sector; Peak power densities; Sputtering systems; Thin film solid oxide fuel cells; Thin-film technology; Total power; Yttria-stabilized zirconias (YSZ); Solid oxide fuel cells (SOFC); Large-area TF-SOFC; sputtering; |  |  | 1938-5862 |  | https://pubs.kist.re.kr/handle/201004/125312