## DC
title[alternative] | contributor[author] | date[issued] | publisher | identifier[bibliographicCitation] | abstract | abstract | keywords[*] | identifier[govdoc] | identifier[isbn] | identifier[issn] | identifier[ismn] | identifier[uri] | identifier[url] | identifier[doi(resolver)]
| Bae, K.; Jang, D.Y.; Noh, H.-S.; Kim, H.J.; Hong, J.; Yoon, K.J.; Kim, B.-K.; Son, J.-W.; Shim, J.H.; | 2015-07 | Electrochemical Society Inc. | ECS Transactions, v.68, no.1, pp.2659 - 2662 | In this work, anode-supported protonic ceramic fuel cell (PCFC) with thin yttrium doped barium zirconate (BZY) is fabricated using pulsed laser deposition (PLD). For highly dense and thin electrolyte film growth, anode functional layer and anode interlayer are deposited on porous anode support by electrostatic slurry spray deposition and PLD, respectively. As a result, high open circuit voltage of 0.98 V is obtained after anode reduction at 600°C, indicating that the fabricated BZY electrolyte effectively blocks gas permeation. Electrochemical performance of the PCFC is obtained with peak power densities of 55-171 mW/cm2 at an operating temperature regime of 450-600°C. ？ The Electrochemical Society. |  | Barium; Barium zirconate; Ceramic materials; Deposition; Electrodes; Electrolytes; Film growth; Fuel cells; Fuel storage; Gas permeable membranes; Open circuit voltage; Protonic ceramic fuel cells (PCFC); Pulsed laser deposition; Solid oxide fuel cells (SOFC); Yttrium; Anode functional layer; Anode-supported; Electrochemical performance; Electrostatic slurry spray depositions; Operating temperature; Peak power densities; Porous anode support; Thin electrolyte films; Solid electrolytes; BZY; TF-PCFC; |  |  | 1938-5862 |  | https://pubs.kist.re.kr/handle/201004/125313