## DC
title[alternative] | contributor[author] | date[issued] | publisher | identifier[bibliographicCitation] | abstract | abstract | keywords[*] | identifier[govdoc] | identifier[isbn] | identifier[issn] | identifier[ismn] | identifier[uri] | identifier[url] | identifier[doi(resolver)]
| Hakim, Muhammad; Joo, Jong Hoon; Yoo, Chung-Yul; Kim, Byung-Kook; Yu, Ji Haeng; | 2015-06 | ELSEVIER SCI LTD | JOURNAL OF THE EUROPEAN CERAMIC SOCIETY, v.35, no.6, pp.1855 - 1863 | Improving the chemical stability and sinterability of proton-conducting perovskites has been a challenge for the development of durable electrochemical devices. In this study, we demonstrate that residual barium compounds after incomplete solid state reaction cause the chemical instability and poor sinterability of BaCe0.5Zr0.3Y0.2O3-delta (BCZY). As-calcined BCZY requires both a high sintering temperature (1470 degrees C) and controlled atmosphere (O-2 purging) to obtain dense, crack-free ceramic specimens, but shows continuous degradation of electrical conductivity in the presence of trace amounts of CO2. The excess barium component, identified as mostly Ba(OH)(2) by X-ray photoelectron spectroscopy, can be removed by rinsing the as-calcined powder with distilled water. Thermogravimetric analysis reveals that this refining process to remove Ba(OH)(2) residues enhances the durability of BCZY in a CO2-containing atmosphere. From the refined BCZY, a dense, durable proton-conducting ceramic can be prepared by sintering at the relatively low temperature of 1360 degrees C. (C) 2014 Elsevier Ltd. All rights reserved. |  | DOPED BARIUM ZIRCONATE; ELECTRICAL-CONDUCTIVITY; TRANSPORT-PROPERTIES; FUEL-CELLS; NONSTOICHIOMETRY; ELECTROLYTES; DOPED BARIUM ZIRCONATE; ELECTRICAL-CONDUCTIVITY; TRANSPORT-PROPERTIES; FUEL-CELLS; NONSTOICHIOMETRY; ELECTROLYTES; Proton conducting oxide; Perovskite; Chemical stability; Sinterability; Ba(Ce, Zr, Y)O-3; |  |  | 0955-2219 |  | https://pubs.kist.re.kr/handle/201004/125354