## DC
title[alternative] | contributor[author] | date[issued] | publisher | identifier[bibliographicCitation] | abstract | abstract | keywords[*] | identifier[govdoc] | identifier[isbn] | identifier[issn] | identifier[ismn] | identifier[uri] | identifier[url] | identifier[doi(resolver)]
| Jung, Chan Su; Kim, Han Sung; Im, Hyung Soon; Park, Kidong; Park, Jeunghee; Ahn, Jae-Pyoung; Yoo, Seung Jo; Kim, Jin-Gyu; Kim, Jae Nyeong; Shim, Ji Hoon; | 2015-06 | AMER CHEMICAL SOC | NANO LETTERS, v.15, no.6, pp.3923 - 3930 | Phase-change nanowires (NWs) have emerged as critical materials for fast-switching nonvolatile memory devices. In this study, we synthesized a series of mGeTe.Bi2Te3 (GBT) pseudobinary alloy NWsGe(3)Bi(2)Te(6) (m = 3), Ge4Bi2Te7 (m = 4), Ge5Bi2Te8 (m = 5), Ge6Bi2Te9 (m = 6), and Ge8Bi2Te11 (m = 8)and investigated their composition-dependent thermal stabilities and electrical properties. As m decreases, the phase of the NWs evolves from the cubic (C) to the hexagonal (H) phase, which produces unique superlattice structures that consist of periodic 2.2-3.8 nm slabs for m = 3-8. In situ temperature-dependent transmission electron microscopy reveals the higher thermal stability of the compositions with lower m values, and a phase transition from the H phase into the single-crystalline C phase at high temperatures (400 degrees C). First-principles calculations, performed for the superlattice structures (m = 1-8) of GBT and mGeTe.Sb2Te3 (GST), show an increasing stability of the H phase (versus the C phase) with decreasing m; the difference in stability being more marked for GBT than for GST. The calculations explain remarkably the phase evolution of the GBT and GST NWs as well as the composition-dependent thermal stabilities. Measurement of the current-voltage curves for individual GBT NWs shows that the resistivity is in the range 3-25 mO.cm, and the resistivity of the H phase is lower than that of the C phase, which has been supported by the calculations. |  | PHASE-CHANGE MATERIALS; CHEMICAL-VAPOR-DEPOSITION; CHANGE MEMORY; THIN-FILMS; SPEED; GE2SB2TE5; CONDUCTIVITY; DIFFRACTION; TRANSITIONS; NONVOLATILE; PHASE-CHANGE MATERIALS; CHEMICAL-VAPOR-DEPOSITION; CHANGE MEMORY; THIN-FILMS; SPEED; GE2SB2TE5; CONDUCTIVITY; DIFFRACTION; TRANSITIONS; NONVOLATILE; Phase-change materials; GeTe center dot Bi2Te3; nanowires; superlattice; electrical conductivity; |  |  | 1530-6984 |  | https://pubs.kist.re.kr/handle/201004/125360