## DC
title[alternative] | contributor[author] | date[issued] | publisher | identifier[bibliographicCitation] | abstract | abstract | keywords[*] | identifier[govdoc] | identifier[isbn] | identifier[issn] | identifier[ismn] | identifier[uri] | identifier[url] | identifier[doi(resolver)]
| Shin, Won-Kyung; Yoo, Ji Hyun; Choi, Wonchang; Chung, Kyung Yoon; Jang, Seung Soon; Kim, Dong-Won; | 2015-06 | ROYAL SOC CHEMISTRY | JOURNAL OF MATERIALS CHEMISTRY A, v.3, no.23, pp.12163 - 12170 | Vinyl-functionalized SiO2 nanoparticles were synthesized and uniformly dispersed on the surface of a fibrous polyacrylonitrile (PAN) membrane for use as cross-linking sites. A composite polymer electrolyte was prepared by in situ cross-linking between vinyl-functionalized SiO2 particles on the PAN membrane and the electrolyte precursor containing tri(ethylene glycol) diacrylate. The cross-linked composite polymer electrolyte effectively encapsulated the electrolyte solution without leakage. It exhibited good thermal stability as well as favorable interfacial characteristics toward electrodes. Lithium-ion polymer cells composed of a graphite negative electrode and a LiNi(0.)8Co(0.15)Al(0.0)5O(2) positive electrode were assembled with the in situ cross-linked composite polymer electrolyte. The cells with cross-linked composite polymer electrolytes using the fibrous PAN membrane and vinyl-functionalized SiO2 particles exhibited high discharge capacity and good capacity retention at both ambient temperature and elevated temperature. |  | RECHARGEABLE BATTERIES; LINKING AGENT; SOLAR-CELLS; LIQUID; SPECTROSCOPY; MECHANISM; KINETICS; FILLERS; OXIDE); SILICA; RECHARGEABLE BATTERIES; LINKING AGENT; SOLAR-CELLS; LIQUID; SPECTROSCOPY; MECHANISM; KINETICS; FILLERS; OXIDE); SILICA; lithium-ion polymer cells; cross-linked composite; polymer electrolyte; SiO2 nanoparticles; |  |  | 2050-7488 |  | https://pubs.kist.re.kr/handle/201004/125399