## DC
title[alternative] | contributor[author] | date[issued] | publisher | identifier[bibliographicCitation] | abstract | abstract | keywords[*] | identifier[govdoc] | identifier[isbn] | identifier[issn] | identifier[ismn] | identifier[uri] | identifier[url] | identifier[doi(resolver)]
| Kumar, Shalendra; Song, T. K.; Gautam, Sanjeev; Chae, K. H.; Kim, S. S.; Jang, K. W.; | 2015-06 | PERGAMON-ELSEVIER SCIENCE LTD | MATERIALS RESEARCH BULLETIN, v.66, pp.76 - 82 | We reported structural, magnetic and electronic structure studies of Co doped ZnO nanoparticles. Doping of Co ions in ZnO host matrix has been studied and confirmed using various methods; such as X-ray diffraction (XRD), field emission scanning electron microscopy (FE-SEM), energy dispersed X-ray (EDX), high resolution transmission electron microscopy (HR-TEM), Fourier transform infrared spectroscopy (FT-IR), near edge X-ray absorption fine structure (NEXAFS) spectroscopy, magnetic hysteresis loop measurements and X-ray magnetic circular dichroism (XMCD). From the XRD and HR-TEM results, it is observed that Co doped ZnO nanoparticles have single phase nature with wurtzite structure and exclude the possibility of secondary phase formation. FE-SEM and TEM micrographs show that pure and Co doped nanoparticles are nearly spherical in shape. O K edge NEXAFS spectra indicate that 0 vacancies increase with Co doping. The Co L-3,L-2 edge NEXAFS spectra revealed that Co ions are in 2+ valence state. DC magnetization hysteresis loops and XMCD results clearly showed the intrinsic origin of temperature ferromagnetism in Co doped ZnO nanoparticles. (C) 2015 Elsevier Ltd. All rights reserved. |  | ROOM-TEMPERATURE FERROMAGNETISM; MN; ZN1-XMNXO; ROOM-TEMPERATURE FERROMAGNETISM; MN; ZN1-XMNXO; Electronic material; Nanostructures; Chemical synthesis; XANES; Magnetic properties; |  |  | 0025-5408 |  | https://pubs.kist.re.kr/handle/201004/125404