## DC
title[alternative] | contributor[author] | date[issued] | publisher | identifier[bibliographicCitation] | abstract | abstract | keywords[*] | identifier[govdoc] | identifier[isbn] | identifier[issn] | identifier[ismn] | identifier[uri] | identifier[url] | identifier[doi(resolver)]
| Du Hoang Long; Jeong, Min-Gi; Lee, Yoon-Sung; Choi, Wonchang; Lee, Joong Kee; Oh, In-Hwan; Jung, Hun-Gi; | 2015-05-20 | American Chemical Society | ACS Applied Materials & Interfaces, v.7, no.19, pp.10250 - 10257 | Nitrogen-doped carbon is coated on lithium titanate (Li4Ti5O12, LTO) via a simple chemical refluxing process, using ethylenediamine (EDA) as the carbon and nitrogen source. The process incorporates a carbon coating doped with a relatively high amount of nitrogen to form a conducting network on the LTO matrix. The introduction of N dopants in the carbon matrix leads to a higher density of C vacancies, resulting in improved lithium-ion diffusion. The uniform coating of nitrogen-doped carbon on Li4Ti5O12 (CN-LTO) enhances the electronic conductivity of a CN-LTO electrode and the corresponding electrochemical properties of the cell employing the electrode. The results of our study demonstrate that the CN-LTO anode exhibits higher rate capability and cycling performance over 100 cycles. From the electrochemical tests performed, the specific capacity of CN-LTO electrode at higher rates of 20 and 50 C are found to be 140.7 and 82.3 mAh g(-1)., respectively. In addition, the CN-Li4Ti5O12 anode attained higher capacity retention of 100% at 1 C rate after 100 cycles and 92.9% at 10 C rate after 300 cycles. |  | ELECTROCHEMICAL PERFORMANCE; TITANIUM NITRIDE; COATED LI4TI5O12; FACILE SYNTHESIS; ANODE MATERIAL; SPINEL; CHEMISTRY; ELECTRODE; SURFACE; ELECTROCHEMICAL PERFORMANCE; TITANIUM NITRIDE; COATED LI4TI5O12; FACILE SYNTHESIS; ANODE MATERIAL; SPINEL; CHEMISTRY; ELECTRODE; SURFACE; lithium titanate; nitrogen-doped carbon coating; anode; lithium ion battery; high power density; |  |  | 1944-8244 |  | https://pubs.kist.re.kr/handle/201004/125431