## DC
title[alternative] | contributor[author] | date[issued] | publisher | identifier[bibliographicCitation] | abstract | abstract | keywords[*] | identifier[govdoc] | identifier[isbn] | identifier[issn] | identifier[ismn] | identifier[uri] | identifier[url] | identifier[doi(resolver)]
| Yeom, Da-Young; Jeon, Woojin; Tu, Nguyen Dien Kha; Yeo, So Young; Lee, Sang-Soo; Sung, Bong June; Chang, Hyejung; Lim, Jung Ah; Kim, Heesuk; | 2015-05-05 | NATURE PUBLISHING GROUP | SCIENTIFIC REPORTS, v.5 | For the utilization of graphene in various energy storage and conversion applications, it must be synthesized in bulk with reliable and controllable electrical properties. Although nitrogen-doped graphene shows a high doping efficiency, its electrical properties can be easily affected by oxygen and water impurities from the environment. We here report that boron-doped graphene nanoplatelets with desirable electrical properties can be prepared by the simultaneous reduction and boron-doping of graphene oxide (GO) at a high annealing temperature. B-doped graphene nanoplatelets prepared at 1000 degrees C show a maximum boron concentration of 6.04 +/- 1.44 at %, which is the highest value among B-doped graphenes prepared using various methods. With well-mixed GO and g-B2O3 as the dopant, highly uniform doping is achieved for potentially gram-scale production. In addition, as a proof-of-concept, highly B-doped graphene nanoplatelets were used as an electrode of an electrochemical double-layer capacitor (EDLC) and showed an excellent specific capacitance value of 448 F/g in an aqueous electrolyte without additional conductive additives. We believe that B-doped graphene nanoplatelets can also be used in other applications such as electrocatalyst and nano-electronics because of their reliable and controllable electrical properties regardless of the outer environment. |  | NITROGEN-DOPED GRAPHENE; COVALENT ORGANIC POLYMERS; CHEMICAL-VAPOR-DEPOSITION; EFFICIENT ELECTROCATALYSTS; MONOLAYER GRAPHENE; FACILE PREPARATION; CARBON NANOTUBES; REDUCTION; OXIDE; FRAMEWORK; NITROGEN-DOPED GRAPHENE; COVALENT ORGANIC POLYMERS; CHEMICAL-VAPOR-DEPOSITION; EFFICIENT ELECTROCATALYSTS; MONOLAYER GRAPHENE; FACILE PREPARATION; CARBON NANOTUBES; REDUCTION; OXIDE; FRAMEWORK; |  |  | 2045-2322 |  | https://pubs.kist.re.kr/handle/201004/125457