## DC
title[alternative] | contributor[author] | date[issued] | publisher | identifier[bibliographicCitation] | abstract | abstract | keywords[*] | identifier[govdoc] | identifier[isbn] | identifier[issn] | identifier[ismn] | identifier[uri] | identifier[url] | identifier[doi(resolver)]
| Zhang, Zhuo; Guo, Guanlin; Teng, Yanguo; Wang, Jinsheng; Rhee, Jae Seong; Wang, Sen; Li, Fasheng; | 2015-05 | ELSEVIER SCIENCE BV | JOURNAL OF HAZARDOUS MATERIALS, v.288, pp.140 - 146 | Lead exposure via ingestion of soil and dust generally occurs at lead-acid battery manufacturing and recycling sites. Screening solidification/stabilization (S/S) amendments suitable for lead contaminated soil in an abandoned lead-acid battery factory site was conducted based on its chemical forms and environmental risks. Twelve amendments were used to immobilize the Pb in soil and assess the solidification/stabilization efficiency by toxicity leaching tests. The results indicated that three amendments, KH2PO4 (KP), KH2PO4:oyster shell power = 1:1 (by mass ratio; SPP), and KH2PO4:sintered magnesia = 1:1 (by mass ratio; KPM) had higher remediation efficiencies that led to a 92% reduction in leachable Pb with the addition of 5% amendments, while the acid soluble fraction of Pb (AS-Pb) decreased by 41-46% and the residual fraction (RS-Pb) increased by 16-25%. The S/S costs of the three selected amendments KP, SPP, and KPM could be controlled to $22.3 per ton of soil when the Pb concentration in soil ranged from 2000 to 3000 mg/kg. The results of this study demonstrated that KP, SPP, and KPM can effectively decrease bioavailability of Pb. These findings could provide basis for decision-making of S/S remediation of lead-acid battery contaminated sites. (C) 2015 Elsevier B.V. All rights reserved. |  | SHOOTING RANGE SOIL; SEQUENTIAL EXTRACTION; HEAVY-METALS; CHEMICAL IMMOBILIZATION; CEMENTITIOUS MATERIALS; AGRICULTURAL SOILS; RECYCLING SITES; PHOSPHORIC-ACID; POLLUTED SOILS; PHOSPHATE; Lead-acid battery contaminated site; Solidification/stabilization; Screening and assessment of amendments; |  |  | 0304-3894 |  | https://pubs.kist.re.kr/handle/201004/125468