## DC
title[alternative] | contributor[author] | date[issued] | publisher | identifier[bibliographicCitation] | abstract | abstract | keywords[*] | identifier[govdoc] | identifier[isbn] | identifier[issn] | identifier[ismn] | identifier[uri] | identifier[url] | identifier[doi(resolver)]
| Ali, Ghulam; Oh, Si Hyoung; Kim, Se Young; Kim, Ji Young; Cho, Byung Won; Chung, Kyung Yoon; | 2015-05 | ROYAL SOC CHEMISTRY | JOURNAL OF MATERIALS CHEMISTRY A, v.3, no.19, pp.10258 - 10266 | Cathode materials with high capacity and good stability for rechargeable Na-ion batteries (NIBs) are few in number. Here, we report a composite of electrochemically active iron fluoride hydrate and reduced graphene oxide (rGO) as a promising cathode material for NIBs. Phase-pure FeF3 center dot 0.5H(2)O is synthesized by a non-aqueous precipitation method and a composite with rGO is prepared to enhance the electrical conductivity. The encapsulation of FeF3 center dot 0.5H(2)O nanoparticles between the rGO layers results in a lightweight and stable electrode with a three-dimensional network. The composite material delivers a substantially enhanced discharge capacity of 266 mA h g(-1) compared to 158 mA h g(-1) of the bare FeF3 center dot 0.5H(2)O at a current density of 0.05 C. This composite also shows a stable cycle performance with a high capacity retention of >86% after 100 cycles, demonstrating its potential as a cathode material for NIBs. |  | SODIUM-ION; SECONDARY BATTERIES; FEF3 NANOCRYSTALS; LITHIUM BATTERIES; LI; ELECTRODES; COMPOSITE; PERFORMANCE; STABILITY; ANODES; SODIUM-ION; SECONDARY BATTERIES; FEF3 NANOCRYSTALS; LITHIUM BATTERIES; LI; ELECTRODES; COMPOSITE; PERFORMANCE; STABILITY; ANODES; Na-ion batteries; iron fluoride; reduced graphene oxide; high capacity; |  |  | 2050-7488 |  | https://pubs.kist.re.kr/handle/201004/125491