## DC
title[alternative] | contributor[author] | date[issued] | publisher | identifier[bibliographicCitation] | abstract | abstract | keywords[*] | identifier[govdoc] | identifier[isbn] | identifier[issn] | identifier[ismn] | identifier[uri] | identifier[url] | identifier[doi(resolver)]
| Yang, Gui-Fu; Kim, Yu-Chan; Han, Hyung-Seop; Lee, Gwang-Chul; Seok, Hyun-Kwang; Lee, Jae-Chul; | 2015-05 | WILEY | JOURNAL OF BIOMEDICAL MATERIALS RESEARCH PART B-APPLIED BIOMATERIALS, v.103, no.4, pp.807 - 815 | We report on methodologies for use in the design of a biodegradable Mg alloy appropriate for load-bearing but temporary orthopedic implant applications. Comparative studies of Mg-5Ca and Mg-5Ca-1Zn were conducted to explore the effects of a combination of minor alloying and hot extrusion, on the alloy&apos;s mechanical properties and corrosion resistance. The extruded Mg-5Ca-1Zn exhibited high ultimate compressive strength of 385 MPa and suffered no significant structural degradation even after immersion in simulated body fluid for 30 days. Mg-5Ca-1Zn alloy showed the mechanical strength and controlled corrosion rate to be considered as an ideal candidate for biodegradable orthopedic implant material. (c) 2014 Wiley Periodicals, Inc. J Biomed Mater Res Part B: Appl Biomater, 103B: 807-815, 2015. |  | MECHANICAL-PROPERTIES; CORROSION PROPERTIES; CA ALLOYS; MICROSTRUCTURE; BIODEGRADATION; BIOMATERIALS; MECHANICAL-PROPERTIES; CORROSION PROPERTIES; CA ALLOYS; MICROSTRUCTURE; BIODEGRADATION; BIOMATERIALS; magnesium; zinc; SEM; mechanical properties; biodegradation; |  |  | 1552-4973 |  | https://pubs.kist.re.kr/handle/201004/125492