## DC
title[alternative] | contributor[author] | date[issued] | publisher | identifier[bibliographicCitation] | abstract | abstract | keywords[*] | identifier[govdoc] | identifier[isbn] | identifier[issn] | identifier[ismn] | identifier[uri] | identifier[url] | identifier[doi(resolver)]
| An, Byungryul; Kim, Hakchan; Park, Chanhyuk; Lee, Sang-Hyup; Choi, Jae-Woo; | 2015-05 | ELSEVIER SCIENCE BV | JOURNAL OF HAZARDOUS MATERIALS, v.289, pp.54 - 62 | For the selective removal of arsenate (As(V)) a hybrid sorbent was prepared using a non-toxic natural organic material, chitosan, by loading a transition metal, nickel. The immobilization of nickel was achieved by coordination with a deprotonated amino group (NH2) in the chitosan polymer chain. The amount of nickel was directly correlated to the presence of the amino group and was calculated to be 62 mg/g. FTIR spectra showed a peak shift from 1656 to 1637 cm(-1) after Ni2+ loading, indicating the complexation between the amino group and nickel, and a peak of As(V) was observed at 834 cm(-1). An increase of sulfate concentration from 100 mg/L to 200 mg/L did not significantly affect As(V) sorption, and an increase in the concentration of bicarbonate reduced the As(V) uptake by 33%. The optimal pH of the solution was determined at pH 10, which is in accordance with the fraction of HAsO42- and AsO4-3. According to a fixed column test, a break through behavior of As(V) revealed that selectivity for As(V) was over sulfate. Regeneration using 5% NaCI extended the use of sorbent to up to uses without big loss of sorption capacity. (C) 2015 Elsevier B.V. All rights reserved. |  | POLYMERIC LIGAND EXCHANGER; FIXED-BED COLUMN; CHELATING RESIN; DRINKING-WATER; CHITOSAN BEADS; METAL-IONS; ADSORPTION; REMOVAL; SORPTION; BATCH; Polymeric ligand exchagner; Arsenate; Selectivity; Chitosan; |  |  | 0304-3894 |  | https://pubs.kist.re.kr/handle/201004/125499