## DC
title[alternative] | contributor[author] | date[issued] | publisher | identifier[bibliographicCitation] | abstract | abstract | keywords[*] | identifier[govdoc] | identifier[isbn] | identifier[issn] | identifier[ismn] | identifier[uri] | identifier[url] | identifier[doi(resolver)]
| Jeong, Hanbin; Kim, Hwa Jung; Lee, Yang Jin; Hwang, Jun Yeon; Park, Ok-Kyung; Wee, Jae-Hyeung; Yang, Cheol-Min; Ku, Bon-Cheol; Lee, Jae Kwan; | 2015-04-15 | ELSEVIER | MATERIALS LETTERS, v.145, pp.273 - 278 | Environmentally benign natural amino acids, especially histidine-derived nitrogen-doped carbon materials were readily synthesized from polycondensation reaction and subsequent carbonization via the stepwise thermolysis process with high yields of similar to 40% even at a high temperature of 1000 degrees C and the nitrogen-atom contents of around 5 wt%. These materials possessed rolled planar structures as well as thick 2D-like planar structures with specific surface area of 455 m(2)/g, exhibiting a notable specific capacitance of 58 F/g at current densities of 0.1 A/g and superior stability without deterioration of performance values up to 2000 cycles. (C) 2015 Elsevier B.V. All rights reserved. |  | POROUS CARBON; RECENT PROGRESS; PERFORMANCE; SUPERCAPACITOR; CARBONIZATION; FABRICATION; ACTIVATION; PYROLYSIS; BIOMASS; POROUS CARBON; RECENT PROGRESS; PERFORMANCE; SUPERCAPACITOR; CARBONIZATION; FABRICATION; ACTIVATION; PYROLYSIS; BIOMASS; Amino acid; Carbon material; Electrochemical capacitor; Polycondensation; Nitrogen-doping; |  |  | 0167-577X |  | https://pubs.kist.re.kr/handle/201004/125545