## DC
title[alternative] | contributor[author] | date[issued] | publisher | identifier[bibliographicCitation] | abstract | abstract | keywords[*] | identifier[govdoc] | identifier[isbn] | identifier[issn] | identifier[ismn] | identifier[uri] | identifier[url] | identifier[doi(resolver)]
| Roh, Il Pyo; Song, Yun Heub; Song, Jin Dong; | 2015-04-10 | IEICE-INST ELECTRONICS INFORMATION COMMUNICATIONS ENG | IEICE ELECTRONICS EXPRESS, v.12, no.7 | We present a novel junction device with bidirectional current flow for switching devices in a high density spin torque transfer magnetic random access memory (STT-MRAM). In this structure, an N+ type strained SiGe material is adopted as a conduction layer to generate higher electron mobility and a flatter doping profile. A SiGe/Si/SiGe heterojunction structure is also used to obtain a better I-on/I-off ratio due to a steeper junction profile. It is confirmed by 3D simulation that this structure provides higher current drivability and Ion/Ioff ratio. After the simulation, a junction device with N+ Si0.8Ge0.2/P Si/N+ Si0.8Ge0.2 and an area of 4 x 4 um(2) is fabricated and evaluated for bidirectional current flow. From the results obtained, we propose that this bidirectional switching device with a heterojunction structure is a promising candidate for a high density STT-MRAM. |  | switching device; UHV-CVD; SiGe; N plus PN; STT-MRAM; |  |  | 1349-2543 |  | https://pubs.kist.re.kr/handle/201004/125552