## DC
title[alternative] | contributor[author] | date[issued] | publisher | identifier[bibliographicCitation] | abstract | abstract | keywords[*] | identifier[govdoc] | identifier[isbn] | identifier[issn] | identifier[ismn] | identifier[uri] | identifier[url] | identifier[doi(resolver)]
| Lee, Kyu-Ho; Hong, Sung-Min; Shim, Jae-Hyeok; Suh, Jin-Yoo; Huh, Joo-Youl; Jung, Woo-Sang; | 2015-04 | ELSEVIER SCIENCE INC | MATERIALS CHARACTERIZATION, v.102, pp.79 - 84 | The effect of Nb addition on the creep strength of high-Cr martensitic heat-resistant steel was investigated at temperatures ranging from 839 to 894K. The short-term creep properties were improved by Nb addition due to the enhanced MX precipitation. However, Nb addition deteriorated the steel&apos;s long-term stability resulting in an even shorter creep-rupture life than the original alloy. Onset of the accelerated degradation in Nb-containing steel was attributed to the gradual formation of Z-phase at the expense of M2N precipitates during creep exposure. (C) 2015 Elsevier Inc. All rights reserved. |  | MICROSTRUCTURAL EVOLUTION; DEFORMATION; TEMPERATURE; MICROSTRUCTURAL EVOLUTION; DEFORMATION; TEMPERATURE; Heat-resistant steels; Creep strength; Precipitation; Z-phase; XRD; |  |  | 1044-5803 |  | https://pubs.kist.re.kr/handle/201004/125587