## DC
title[alternative] | contributor[author] | date[issued] | publisher | identifier[bibliographicCitation] | abstract | abstract | keywords[*] | identifier[govdoc] | identifier[isbn] | identifier[issn] | identifier[ismn] | identifier[uri] | identifier[url] | identifier[doi(resolver)]
| Lee, Young Tack; Lee, Junyeong; Hwang, Hyuncheol; Jung, Hwaebong; Lee, Wooyoung; Bae, Heesun; Im, Seongil; | 2015-03-31 | ELSEVIER SCIENCE SA | SENSORS AND ACTUATORS B-CHEMICAL, v.209, pp.490 - 495 | Palladium (Pd) is well known for its capability to selectively detect hydrogen (H-2) gas, where the detection process involves absorbing hydrogen gas molecules to form compound palladium hydrides. Such Pd-H interaction leads to the increase of electrical resistance and volume of Pd, simultaneously lowering its work function. These Pd-based hydrogen sensors would be more beneficial when connected to conventional semiconductor integrated circuits. Here, we utilize the Pd film as H-sensing electrode for metal/SiO2/p(+)-Si (MIM) capacitor, since we found the H-induced chain reactions in Pd/SiO2/p(+)-Si capacitor:Pd volume expansion, Pd-SiO2 contact are change, and the capacitance change. This capacitance change is connected to the gate of an electrically stable amorphous InGaZnO (a-IGZO) thin-film transistor (TFT). As a result, H-induced output as the drain current of a-IGZO TFT was statically and dynamically measured through the capacitance signal change from Pd-MIM sensor. This output current signal was converted to voltage when a load resistor was connected to the a-IGZO TFT in series. These sensor circuit configurations are regarded promising and novel because of their simplicity and practicality. (C) 2014 Elsevier B.V. All rights reserved. |  | H-2 SENSORS; PD; SENSITIVITY; ABSORPTION; PRINCIPLES; DEVICES; SYSTEM; ARRAYS; WIRES; H-2 SENSORS; PD; SENSITIVITY; ABSORPTION; PRINCIPLES; DEVICES; SYSTEM; ARRAYS; WIRES; H-2 gas sensor; Palladium (Pd); Amorphous InGaZnO (a-IGZO); Thin-film transistor (TFT); |  |  | 0925-4005 |  | https://pubs.kist.re.kr/handle/201004/125637