## DC
title[alternative] | contributor[author] | date[issued] | publisher | identifier[bibliographicCitation] | abstract | abstract | keywords[*] | identifier[govdoc] | identifier[isbn] | identifier[issn] | identifier[ismn] | identifier[uri] | identifier[url] | identifier[doi(resolver)]
| Lim, Seong Chu; Yoon, Jung Hyun; Dinh Loc Duong; Cho, Young Woo; Kim, Tae Hyung; Kim, Soo Min; Hwang, Ha Ryong; Lee, Young Hee; | 2015-03 | ELSEVIER | CURRENT APPLIED PHYSICS, v.15, no.3, pp.377 - 382 | Semiconducting single-walled carbon nanotubes (s-SWCNTs) with lower absorption energy of NO2 gas exhibited higher sensitivity than metallic SWCNTs. The result originated from quantum capacitance of s-SWCNTs, which was readily affected by charge transfer, whereas that of m-SWCNTs showed no change with even more transferred charges. However, m-SWCNT that were aligned polarize adsorbed gases on the surface by a local field that contributed the capacitance changes of m-SWCNT networks. This is a newly introduced detection mechanism of gas sensing using m-SWCNTs. (C) 2015 Elsevier B.V. All rights reserved. |  | GENERALIZED GRADIENT APPROXIMATION; CHEMICAL-DETECTION; AB-INITIO; NO2; FABRICATION; Carbon nanotubes; Gas sensor; Quantum capacitance; Orientation polarization; Density of states; |  |  | 1567-1739 |  | https://pubs.kist.re.kr/handle/201004/125676