## DC
title[alternative] | contributor[author] | date[issued] | publisher | identifier[bibliographicCitation] | abstract | abstract | keywords[*] | identifier[govdoc] | identifier[isbn] | identifier[issn] | identifier[ismn] | identifier[uri] | identifier[url] | identifier[doi(resolver)]
| Choi, Hanseul; Kim, Daeho; Yoon, Sung Pil; Han, Jonghee; Ha, Su; Kim, Jinsoo; | 2015-03 | ELSEVIER SCIENCE BV | JOURNAL OF ANALYTICAL AND APPLIED PYROLYSIS, v.112, pp.276 - 283 | Molybdenum oxides (MoOx) have shown interesting catalytic and electronic properties for various applications in recent years. However, they are typically synthesized via hydrothermal and solvothermal methods that have a low production yield of less than 1 g per batch. In this study, we developed a large-scale production and continuous process of MoO3 particles by utilizing an ultrasonic spray pyrolysis technology that allows the production rate of MoO3 particles at 4.5 g/h. The size and phase structure of the MoO3 particles were significantly affected by the pyrolysis temperature and concentration of precursor solution used. The as-synthesized MoO3 particles were reduced to MoO2 particles by H-2 treatment at 700 degrees C for 3 h. Partial oxidation reaction was studied to test the catalytic performance of both the MoO3 and MoO2 particles using n-dodecane as a fuel. The MoO3 particles showed 45.3% of H-2 yield and 74.1% of carbon conversion. After reduction, however, the MoO2 particles showed 60.8% of H-2 yield and 87.4% of carbon conversion, which shows higher performance than that of commercial MoO2. (C) 2015 Elsevier B.V. All rights reserved. |  | DIOXIDE-BASED ANODE; HYDROTHERMAL SYNTHESIS; MOO3 NANOBELTS; NANOPARTICLES; TEMPERATURE; PERFORMANCE; NANORODS; ROUTE; DIOXIDE-BASED ANODE; HYDROTHERMAL SYNTHESIS; MOO3 NANOBELTS; NANOPARTICLES; TEMPERATURE; PERFORMANCE; NANORODS; ROUTE; Ultrasonic spray pyrolysis; Molybdenum trioxide (MoO3); Molybdenum dioxide (MoO2); Large-scale production and continuous process; Partial oxidation of n-dodecane; |  |  | 0165-2370 |  | https://pubs.kist.re.kr/handle/201004/125706