## DC
title[alternative] | contributor[author] | date[issued] | publisher | identifier[bibliographicCitation] | abstract | abstract | keywords[*] | identifier[govdoc] | identifier[isbn] | identifier[issn] | identifier[ismn] | identifier[uri] | identifier[url] | identifier[doi(resolver)]
| Shon, In-Jin; Kang, Hyun-Su; Doh, Jung-Mann; Yoon, Jin-Kook; | 2015-03 | KOREAN INST METALS MATERIALS | METALS AND MATERIALS INTERNATIONAL, v.21, no.2, pp.345 - 349 | Nanocrystalline materials have received much attention as advanced engineering materials, with improved mechanical properties. Attention has been directed to the application of nanomaterials, as they possess excellent mechanical properties (high strength, high hardness, excellent ductility and toughness). A singlestep synthesis and consolidation of nanostructured Mg2Al4Si5O18 was achieved by pulsed current heating, using the stoichiometric mixture of MgO, Al2O3 and SiO2 powders. Before sintering, the powder mixture was high-energy ball milled for 10 h. From the milled powder mixture, a highly dense nanostructured Mg2Al4Si5O18 compound could be obtained within one minute, under the simultaneous application of 80 MPa pressure, and a pulsed current. The advantage of this process is that it allows an instant densification to the near theoretical density, while sustaining the nanosized microstructure of raw powders. The sintering behavior, microstructure and mechanical properties of Mg2Al4Si5O18 were evaluated. The fracture toughness of a nanostructured Mg2Al4Si5O18 compound was higher than that of sub-micron Mg2Al4Si5O18 compound. |  | CORDIERITE; BEHAVIOR; CORDIERITE; BEHAVIOR; compound; nanomaterials; mechanical properties; microstructure; |  |  | 1598-9623 |  | https://pubs.kist.re.kr/handle/201004/125707