## DC
title[alternative] | contributor[author] | date[issued] | publisher | identifier[bibliographicCitation] | abstract | abstract | keywords[*] | identifier[govdoc] | identifier[isbn] | identifier[issn] | identifier[ismn] | identifier[uri] | identifier[url] | identifier[doi(resolver)]
| Choi, Jae-Wook; Choi, Jong Ho; Suh, Dong Jin; Kim, Hwayong; | 2015-03 | ELSEVIER SCIENCE BV | JOURNAL OF ANALYTICAL AND APPLIED PYROLYSIS, v.112, pp.141 - 149 | Laminaria japonica, brown algae, was used as a feedstock for fast pyrolysis in a bubbling fluidized-bed (BFB) reactor by manipulating the pyrolysis temperature, feeding rate, and ratio of the fluidizing velocity to the minimum fluidizing velocity (U/U-mf), which exhibited optimum operating conditions of a feeding rate of 600 g/h, a U/U-mf of 18.3 and a pyrolysis temperature of 425 degrees C. The maximum yield of L. japonica-derived bio-oil (approximately 35 wt%) was lower than that of lignocellulose. When fractionated, the L. japonica-derived bio-oil was found to be composed of several major compounds, including cyclic aliphatic compounds, which were very different from aromatic molecules, the major compounds of lignocellulose-derived bio-oil. (C) 2015 Elsevier B.V. All rights reserved. |  | BIOMASS FAST PYROLYSIS; BROWN SEAWEEDS; MACROALGAE; OIL; LIQUID; POLYSACCHARIDES; CHEMICALS; BEHAVIOR; BAGASSE; SYSTEM; BIOMASS FAST PYROLYSIS; BROWN SEAWEEDS; MACROALGAE; OIL; LIQUID; POLYSACCHARIDES; CHEMICALS; BEHAVIOR; BAGASSE; SYSTEM; Brown algae; Laminaria japonica; Fast pyrolysis; Bio-oil; |  |  | 0165-2370 |  | https://pubs.kist.re.kr/handle/201004/125721