## DC
title[alternative] | contributor[author] | date[issued] | publisher | identifier[bibliographicCitation] | abstract | abstract | keywords[*] | identifier[govdoc] | identifier[isbn] | identifier[issn] | identifier[ismn] | identifier[uri] | identifier[url] | identifier[doi(resolver)]
| Pandey, Rina; Wie, Chang Hwan; Lin, Xie; Lim, Ju Won; Kim, Kyung Kon; Hwang, Do Kyung; Choi, Won Kook; | 2015-03 | ELSEVIER SCIENCE BV | SOLAR ENERGY MATERIALS AND SOLAR CELLS, v.134, pp.5 - 14 | Few nm of Ag layer embedded in fluorine doped zinc tin oxide FZTO/Ag/FZTO was fabricated on glass by radio frequency magnetron sputtering at room temperature for the applications of organic photovoltaic&apos;s cells. The structural, electrical and optical properties of FZTO thin films were investigated. The multilayer of the FZTO (40 nm)/Ag (9 nm)/FZTO (40 nm) electrode shows the maximum optical transmittance (lambda=380-770 nm) of 88.15%, quite low electrical resistivity of similar to 8 x 10(-5) Omega cm and the corresponding figure of merit (T-10/R-sq) is equivalent to 3.46 x 10(-2) Omega(-1). A normal organic photovoltaic&apos;s (OPV) structure of poly[4,8-bis[(2-ethylhexyl)oxy]benzo[1,2-b:4,5-b]dithiophene-2,6-diyl][3-fluoro-2-[(2 ethylhexyl)carbonyl]thieno[3,4-b]-thiophenediyl] (PTB7): phenyl-C70-butyric acid methyl ester (PC70BM) was fabricated on glass/FZTO/Ag/FZTO to examine the compatibility of OPV as a transparent conducting electrode. The bulk hetero-junction organic photovoltaic&apos;s device fabricated on the multilayer FAF electrode exhibited open circuit voltage (V-oc) of 0.72 V, a short circuit current (J(sc)) of 12.28 mA/cm(2), a fill factor (FF) of 0.54. These properties are analogous to V-oc=0.75 V, J(sc)=14.87 mA/cm(2), FF=0.53 on commercial indium tin oxide (ITO). A resultant power conversion efficiency of 4.84% is comparable with the 5.90% of the same OPV structure on the commercial ITO as a reference. This reveals that FZTO/Ag/FZTO multilayer electrode is a promising electrode scheme for bulk hetero-junction organic photovoltaic&apos;s cells (BHJ-OPVs). (C) 2014 Elsevier B.V. All rights reserved. |  | ZNO THIN-FILMS; ELECTRICAL-PROPERTIES; DEPOSITION; ALUMINUM; GZO; ZNO THIN-FILMS; ELECTRICAL-PROPERTIES; DEPOSITION; ALUMINUM; GZO; F doped ZTO (FZTO); Multilayer transparent conducting electrode; Electrical and optical properties; Bulk hetero-junction Organic Photovoltaic&apos; s Cells (BHJ-OPVs); Power conversion efficiency; |  |  | 0927-0248 |  | https://pubs.kist.re.kr/handle/201004/125726