## DC
title[alternative] | contributor[author] | date[issued] | publisher | identifier[bibliographicCitation] | abstract | abstract | keywords[*] | identifier[govdoc] | identifier[isbn] | identifier[issn] | identifier[ismn] | identifier[uri] | identifier[url] | identifier[doi(resolver)]
| Jeon, Pyo Jin; Min, Sung-Wook; Kim, Jin Sung; Raza, Syed Raza Ali; Choi, Kyunghee; Lee, Hee Sung; Lee, Young Tack; Hwang, Do Kyung; Choi, Hyoung Joon; Im, Seongil; | 2015-03 | ROYAL SOC CHEMISTRY | JOURNAL OF MATERIALS CHEMISTRY C, v.3, no.12, pp.2751 - 2758 | Two-dimensional heterojunction diodes with WSe2 and MoS2 nanoflakes respectively as p-and n-type semiconductors were fabricated on both glass and SiO2/p(+)-Si by direct imprinting. Superior electrostatic and dynamic performances were acquired from the diode on glass when an electric dipole-containing fluoropolymer was employed for encapsulation: forward and reverse current toward ideal behavior, enhanced aging/ambient stability, and improved dynamic rectification resulted. |  | BIAS LEAKAGE CURRENT; SURFACE-CHEMISTRY; LAYER MOS2; WSE2; GATE; TRANSISTORS; MONOLAYERS; BIAS LEAKAGE CURRENT; SURFACE-CHEMISTRY; LAYER MOS2; WSE2; GATE; TRANSISTORS; MONOLAYERS; WSe2; MoS2; van der Waals junction p?n diode; fluoropolymer encapsulation; |  |  | 2050-7526 |  | https://pubs.kist.re.kr/handle/201004/125735