## DC
title[alternative] | contributor[author] | date[issued] | publisher | identifier[bibliographicCitation] | abstract | abstract | keywords[*] | identifier[govdoc] | identifier[isbn] | identifier[issn] | identifier[ismn] | identifier[uri] | identifier[url] | identifier[doi(resolver)]
| Garceau, N.M.; Baik, J.H.; Kim, S.Y.; Oh, I.H.; Karng, S.W.; | 2015-03 | World Scientific Publishing Co. Pte Ltd | International Journal of Air-Conditioning and Refrigeration, v.23, no.1 | A small-scale hydrogen liquefaction plant consists of cryocooler, cryostat, liquid nitrogen (LN2) precooling bath, two ortho-para (o-p) hydrogen converters, a heat pipe, multilayer insulations (MLI), sensors and auxiliary components. The liquefaction plant was designed as both a cryocooler-cooled liquefier and a long-term zero boil-off liquid storage reservoir. A Gifford-McMahon (GM) cryocooler was selected as a cold sink and purchased from Cryomech Inc. A vacuum-jacketed 200 L capacity cryostat was designed to provide highly efficient thermal protection to LH2 storage space. A heat pipe was uniquely designed and installed in the cryostat to enhance heat transfer between the cryocooler and hydrogen gas and liquid. A LN2-cooled precooling bath was designed to act as a precooler and an o-p hydrogen converter. MLT blankets with hydrogen getter under high vacuum in the cryostat minimize heat loss into LH2 storage. All the components were carefully assembled in dust, oil and solvent-free environment with extra caution of vacuum tightness followed by dry nitrogen and helium purge. After initial cool-down of the cryocooler under vacuum, 99.999% of 300 K hydrogen gas was introduced to the liquefaction plant. From a series of liquefaction tests with or without LN2 precooling, the hydrogen liquefaction plant successfully demonstrated 1.4 L/h of hydrogen liquefaction with LN2 precooling and two o-p hydrogen converters, and 0.7 L/h without LN2 precooling. ？ 2015 World Scientific Publishing Company. |  | heat pipe; multilayer insulations (MLI); Ortho-para (O-P) hydrogen converter; temperature sensor rake; |  |  | 2010-1325 |  | https://pubs.kist.re.kr/handle/201004/125744