## DC
title[alternative] | contributor[author] | date[issued] | publisher | identifier[bibliographicCitation] | abstract | abstract | keywords[*] | identifier[govdoc] | identifier[isbn] | identifier[issn] | identifier[ismn] | identifier[uri] | identifier[url] | identifier[doi(resolver)]
| Son, Dong Ick; Yang, Hee Yeon; Kim, Tae Whan; Park, Won Il; | 2015-02 | ELSEVIER SCI LTD | COMPOSITES PART B-ENGINEERING, v.69, pp.154 - 158 | Transparent colloidal ZnO quantum-dot (QD)/graphene nanocomposites were formed on poly(ethylene terephthalate) (PET) substrates. Ultraviolet (UV)-visible absorption spectra showed a shoulder peak around 350 nm corresponding to the absorption of ZnO QDs. Optical transmittance of the ZnO QD/graphene/PET multilayer was approximately 80%. High-resolution transmission electron microscopy images showed that the ZnO QDs were distributed along the circumferences of the surfaces on the graphene layers. Current-voltage and current-time measurements on the UV photodetector after bending at 300 K exhibited the ON/OFF switching states and stability resulting from the light-induced conductivity of the flexible graphene layer. (C) 2014 Elsevier Ltd. All rights reserved. |  | GRAPHENE SHEETS; NANOPARTICLES; GRAPHENE SHEETS; NANOPARTICLES; Nano-structures; Electrical properties; Optical properties/techniques; Electron microscopy; |  |  | 1359-8368 |  | https://pubs.kist.re.kr/handle/201004/125791