## DC
title[alternative] | contributor[author] | date[issued] | publisher | identifier[bibliographicCitation] | abstract | abstract | keywords[*] | identifier[govdoc] | identifier[isbn] | identifier[issn] | identifier[ismn] | identifier[uri] | identifier[url] | identifier[doi(resolver)]
| Lee, Jin Hong; Lee, Albert S.; Lee, Jong-Chan; Hong, Soon Man; Hwang, Seung Sang; Koo, Chong Min; | 2015-02 | ROYAL SOC CHEMISTRY | JOURNAL OF MATERIALS CHEMISTRY A, v.3, no.5, pp.2226 - 2233 | Hybrid ionogels fabricated using 1 M LiTFSI in N-butyl-N-methylpyrrolidinium bis(trifluoromethylsulfonyl) imide (BMPTFSI) crosslinked with ladder-like structured poly(methacryloxypropyl) silsesquioxane (LPMASQ) were investigated as high temperature ionogel electrolytes for lithium ion batteries. In addition to the exceedingly low crosslinker concentration (similar to 2 wt%) required to completely solidify the ionic liquids, which provided high ionic conductivities comparable to the liquid state ionic liquid, these hybrid ionogels exhibited superior thermal stabilities (>400 degrees C). Rigorous lithium ion battery cells fabricated using these hybrid ionogels revealed excellent cell performance at various C-rates at a variety of temperatures, comparable with those of neat liquid electrolytes. Moreover, these hybrid ionogels exhibited excellent cycling performance during 50 cycles at 90 degrees C, sustaining over 98% coulombic efficiency. Highly advantageous properties of these hybrid ionogels, such as high ionic conductivity in the gel state, thermal stability, excellent C-rate performance, cyclability and non-flammability, offer opportunities for applications as high temperature electrolytes. |  | COMPOSITE POLYMER ELECTROLYTES; IONIC LIQUIDS; MECHANICALLY COMPLIANT; SOL-GEL; POLYSILSESQUIOXANE; CHALLENGES; POLYPHENYLSILSESQUIOXANE; NETWORKS; COMPOSITE POLYMER ELECTROLYTES; IONIC LIQUIDS; MECHANICALLY COMPLIANT; SOL-GEL; POLYSILSESQUIOXANE; CHALLENGES; POLYPHENYLSILSESQUIOXANE; NETWORKS; ionogel; polysilsesquioxane; battery; electrolyte; |  |  | 2050-7488 |  | https://pubs.kist.re.kr/handle/201004/125827