## DC
title[alternative] | contributor[author] | date[issued] | publisher | identifier[bibliographicCitation] | abstract | abstract | keywords[*] | identifier[govdoc] | identifier[isbn] | identifier[issn] | identifier[ismn] | identifier[uri] | identifier[url] | identifier[doi(resolver)]
| Jung, Min-Suk; Seo, Jong-Hyun; Moon, Myoung-Woon; Choi, Jang Wook; Joo, Young-Chang; Choi, In-Suk; | 2015-01-07 | WILEY-V C H VERLAG GMBH | ADVANCED ENERGY MATERIALS, v.5, no.1 | A direct integration scheme for a Li-ion battery on a polymer substrate is successfully implemented. As a proof of concept, the bendable Li-ion battery is fabricated using a nano-hairy Si anode, which exhibits a much longer cycle life and a higher capacity on various C-rates compared to a Si thin film electrode on a pristine PI. In the cyclic bending test, with a bending radius of 16 mm, over 3000 cycles are measured without a voltage drop. |  | SIZE-DEPENDENT FRACTURE; THIN-FILM ELECTRODES; SILICON NANOWIRES; PERFORMANCE; DELAMINATION; ARRAY; TRANSISTORS; CAPACITY; SURFACE; ANODES; SIZE-DEPENDENT FRACTURE; THIN-FILM ELECTRODES; SILICON NANOWIRES; PERFORMANCE; DELAMINATION; ARRAY; TRANSISTORS; CAPACITY; SURFACE; ANODES; Bendable batteries; Bending fatigue; Direct integration; Polymer nanostructures; Si anodes; |  |  | 1614-6832 |  | https://pubs.kist.re.kr/handle/201004/125878