## DC
title[alternative] | contributor[author] | date[issued] | publisher | identifier[bibliographicCitation] | abstract | abstract | keywords[*] | identifier[govdoc] | identifier[isbn] | identifier[issn] | identifier[ismn] | identifier[uri] | identifier[url] | identifier[doi(resolver)]
| Kim, Sung-Chul; Lee, Hong-Jun; Son, Seong-Guk; Seok, Hyun-Kwang; Lee, Kang-Sik; Shin, Seung-Young; Lee, Jae-Chul; | 2015-01 | ELSEVIER SCI LTD | ACTA BIOMATERIALIA, v.12, pp.322 - 331 | Feasibility studies were performed to determine the suitability of a novel synthesis technique for fabricating multifunctional composite materials for orthopedic implants. By blending paramagnetic Ti powder with diamagnetic graphite and consolidating the resulting mixtures, Ti-C composites that cannot be feasibly obtained via conventional alloying techniques or ingot metallurgy were synthesized. The synthesized composite material exhibited extremely low magnetic susceptibility (chi = 67.6 x 10(-6)), and, as a result, exhibited fewer artifacts during magnetic resonance imaging. The strength of the composite material (sigma = 770 MPa) was such that it could support external loads to which the human body is subjected, but its Young&apos;s modulus was low (E = 81.9 GPa) such that it could mitigate the stress-shielding effect. The material was also free from toxic elements such as Al and V and, thus, can be considered less harmful. (C) 2014 Acta Materialia Inc. Published by Elsevier Ltd. All rights reserved. |  | YOUNGS MODULUS; ALZHEIMERS-DISEASE; IMPLANT MATERIALS; CELL VIABILITY; IN-VITRO; CORROSION; FEMUR; METAL; TOTAL JOINT REPLACEMENT; TITANIUM-ALLOYS; Composite; Powder processing; Mechanical property; Biocompatibility; Magnetic resonance imaging; |  |  | 1742-7061 |  | https://pubs.kist.re.kr/handle/201004/125898