## DC
title[alternative] | contributor[author] | date[issued] | publisher | identifier[bibliographicCitation] | abstract | abstract | keywords[*] | identifier[govdoc] | identifier[isbn] | identifier[issn] | identifier[ismn] | identifier[uri] | identifier[url] | identifier[doi(resolver)]
| Hossain, Muhammad Mohsin; Shima, Hossain; Ku, Bon-Cheol; Hahn, Jae Ryang; | 2015-01 | SPRINGER | JOURNAL OF MATERIALS SCIENCE, v.50, no.1, pp.93 - 103 | An efficient method was developed for fabricating a highly porous nanoforest structure composed of ZnO/C core-shell hexagonal nanosheets (HNSs). Compact thermolysis of zinc acetate dihydrate in a sealed bath reactor at 400 degrees C over 20 h yielded the nanoforest structures. A carbon shell layer coating was applied in situ during the growth of the ZnO nanosheet core. The structures, morphologies, growth processes, compositions, and binding characteristics of the ZnO/C core-shell HNS nanoforests were analyzed using multi-purpose high-performance X-ray diffraction (XRD), scanning electron microscopy, energy-dispersive X-ray spectroscopy, Raman spectroscopy, transmission electron microscopy, and X-ray photoelectron spectroscopy (XPS) techniques. XRD and XPS results suggest the existence of oxygen vacancy defects in the core surface of ZnO/C core-shell. The ZnO/C core-shell HNS nanoforests exhibited strong absorption features from the visible to the near-IR region (400-1670 nm), and the nanoforest films showed high electrical conductivity. |  | CONVERSION-EFFICIENCY; THIN-FILMS; ELECTRODE; NANOCRYSTALLITES; ARRAYS; CONVERSION-EFFICIENCY; THIN-FILMS; ELECTRODE; NANOCRYSTALLITES; ARRAYS; Nanoforests; ZnO; Core-Shell; |  |  | 0022-2461 |  | https://pubs.kist.re.kr/handle/201004/125961