## DC
title[alternative] | contributor[author] | date[issued] | publisher | identifier[bibliographicCitation] | abstract | abstract | keywords[*] | identifier[govdoc] | identifier[isbn] | identifier[issn] | identifier[ismn] | identifier[uri] | identifier[url] | identifier[doi(resolver)]
| Kim, Bo-Yun; Seo, In-Tae; Lee, Youn-Seon; Kim, Jin-Seong; Nahm, Sahn; Kang, Chong-Yun; Yoon, Seok-Jin; Paik, Jong-Hoo; Jeong, Young-Hun; | 2015-01 | WILEY | JOURNAL OF THE AMERICAN CERAMIC SOCIETY, v.98, no.1, pp.119 - 124 | The pseudocubic structure of a (Na0.5K0.5)NbO3 (NKN) film grown on a Pt/Ti/SiO2/Si substrate changed to an orthorhombic structure when the film was transferred onto a polyimide substrate. Piezoelectric constant for the transferred NKN film increased considerably from 74 +/- 11 to 120 +/- 18pm/V because the crystal structure of the film had changed from pseudocubic to orthorhombic. A gold interdigitated electrode was deposited onto the transferred NKN film to synthesize a NKN piezoelectric energy harvester. The NKN piezoelectric energy harvester was poled before bending under a 100kV/cm DC electric field across the electrodes. When a strain of 0.85% and a strain rate of 4.05%/s were applied to the NKN piezoelectric energy harvester, it produced a maximum output voltage of 1.9V and a current of 38nA, corresponding to a power density of 2.89W/cm(3). |  | POTASSIUM-SODIUM NIOBATE; ELECTRICAL-PROPERTIES; LOW-TEMPERATURE; NANOGENERATOR; CERAMICS; GROWTH; POTASSIUM-SODIUM NIOBATE; ELECTRICAL-PROPERTIES; LOW-TEMPERATURE; NANOGENERATOR; CERAMICS; GROWTH; |  |  | 0002-7820 |  | https://pubs.kist.re.kr/handle/201004/125971