## DC
title[alternative] | contributor[author] | date[issued] | publisher | identifier[bibliographicCitation] | abstract | abstract | keywords[*] | identifier[govdoc] | identifier[isbn] | identifier[issn] | identifier[ismn] | identifier[uri] | identifier[url] | identifier[doi(resolver)]
| Choudhary, Nitin; Park, Juhong; Hwang, Jun Yeon; Choi, Wonbong; | 2014-12-20 | American Chemical Society | ACS Applied Materials & Interfaces, v.6, no.23, pp.21215 - 21222 | Two-dimensional MoS2 is a promising material for next-generation electronic and optoelectronic devices due to its unique electrical and optical properties including the band gap modulation with film thickness. Although MoS2 has shown excellent properties, wafer-scale production with layer control from single to few layers has yet to be demonstrated. The present study explored the large-scale and thickness-modulated growth of atomically thin MoS2 on Si/SiO2 substrates using a two-step sputtering-CVD method. Our process exhibited wafer-scale fabrication and successful thickness modulation of MoS2 layers from monolayer (0.72 nm) to multilayer (12.69 nm) with high uniformity. Electrical measurements on MoS2 field effect transistors (FETs) revealed a p-type semiconductor behavior with much higher field effect mobility and current on/off ratio as compared to previously reported CVD grown MoS2-FETs and amorphous silicon (a-Si) thin film transistors. Our results show that sputter-CVD is a viable method to synthesize large-area, high-quality, and layer-controlled MoS2 that can be adapted in conventional Si-based microfabrication technology and future flexible, high-temperature, and radiation hard electronics/optoelectronics. |  | THIN-FILM TRANSISTORS; VAPOR-PHASE GROWTH; LAYER MOS2; LARGE-AREA; ATOMIC LAYERS; HYDROTHERMAL SYNTHESIS; MOLYBDENUM-DISULFIDE; GRAPHENE; MOBILITY; EXFOLIATION; THIN-FILM TRANSISTORS; VAPOR-PHASE GROWTH; LAYER MOS2; LARGE-AREA; ATOMIC LAYERS; HYDROTHERMAL SYNTHESIS; MOLYBDENUM-DISULFIDE; GRAPHENE; MOBILITY; EXFOLIATION; MoS2; PVD-CVD; thin films; field effect transistors; |  |  | 1944-8244 |  | https://pubs.kist.re.kr/handle/201004/125981