## DC
title[alternative] | contributor[author] | date[issued] | publisher | identifier[bibliographicCitation] | abstract | abstract | keywords[*] | identifier[govdoc] | identifier[isbn] | identifier[issn] | identifier[ismn] | identifier[uri] | identifier[url] | identifier[doi(resolver)]
| Kim, Eunjoo; Lee, Taehee; Kim, Hyungmin; Jung, Won-Jin; Han, Doug-Young; Baik, Hionsuck; Choi, Nakwon; Choi, Jungkyu; | 2014-12-16 | American Chemical Society | Environmental Science & Technology, v.48, no.24, pp.14828 - 14836 | Chabazite (CHA) zeolites with a pore size of 0.37 x 0.42 nm(2) are expected to separate CO2 (0.33 nm) from larger N-2 (0.364 nm) in postcombustion flue gases by recognizing their minute size differences. Furthermore, the hydrophobic siliceous constituent in CHA membranes can allow for maintaining the CO2/N-2 separation performance in the presence of H2O in contrast with the CO2 affinity-based membranes. In an attempt to increase the molecular sieving ability, the pore mouth size of all silica CHA (Si-CHA) particles was reduced via the chemical vapor deposition (CVD) of a silica precursor (tetraethyl orthosilicate). Accordingly, an increase of the CVD treatment duration decreased the penetration rate of CO2 into the CVD-treated Si-CHA particles. Furthermore, the CVD process was applied to siliceous CHA membranes in order to improve their CO2/N-2 separation performance. Compared to the intact CHA membranes, the CO2/N-2 maximum separation factor (max SF) for CVD-treated CHA membranes was increased by similar to 2 fold under dry conditions. More desirably, the CO2/N-2 max SF was increased by similar to 3 fold under wet conditions at similar to 50 degrees C, a representative temperature of the flue gas stream. In fact, the presence of H2O in the feed disfavored the permeation of N-2 more than that of CO2 through CVD-modified CHA membranes and thus, contributed to the increased CO2/N-2 separation factor. |  | GAS PERMEATION PROPERTIES; OF-THE-ART; SAPO-34 MEMBRANES; SEPARATION PERFORMANCE; ADSORPTION PROPERTIES; CARBON-DIOXIDE; IONIC LIQUIDS; HIGH-FLUX; SI-CHA; DDR; GAS PERMEATION PROPERTIES; OF-THE-ART; SAPO-34 MEMBRANES; SEPARATION PERFORMANCE; ADSORPTION PROPERTIES; CARBON-DIOXIDE; IONIC LIQUIDS; HIGH-FLUX; SI-CHA; DDR; |  |  | 0013-936X |  | https://pubs.kist.re.kr/handle/201004/125988