## DC
title[alternative] | contributor[author] | date[issued] | publisher | identifier[bibliographicCitation] | abstract | abstract | keywords[*] | identifier[govdoc] | identifier[isbn] | identifier[issn] | identifier[ismn] | identifier[uri] | identifier[url] | identifier[doi(resolver)]
| Kim, Jung Sub; Jung, Hun-Gi; Choi, Wonchang; Lee, Haw Young; Byun, Dongjin; Lee, Joong Kee; | 2014-12-12 | PERGAMON-ELSEVIER SCIENCE LTD | INTERNATIONAL JOURNAL OF HYDROGEN ENERGY, v.39, no.36, pp.21420 - 21428 | This study investigates bundle-type silicon nanorods (BSNR) that are aimed at improving the discharge capacity and life cycle characteristics of secondary cells, by controlling the shape and etching depth of silicon thick-films produced by electroless etching. The prepared BSNR structure is composed of a columnar bundle, having a diameter of 100 nm and lengths of 1.5 and 3.5 mu m. The etching depths of the nanorods have a significant effect on the electrochemical performance characteristics, including the capacity fading and coulombic efficiency. Using a BSNR electrode therefore allows for an anode with a high capacity and efficiency in lithium ion cells, and can help overcome the issues associated with conventional silicon thick-films. Furthermore, as a result of its unique self-relaxant structure, electrode deterioration is improved through mitigation of the volume change. Copyright (C) 2014, Hydrogen Energy Publications, LLC. Published by Elsevier Ltd. All rights reserved. |  | NEGATIVE ELECTRODE; NANOWIRES; MECHANISM; ARRAYS; NEGATIVE ELECTRODE; NANOWIRES; MECHANISM; ARRAYS; Silicon; Electroless etching; Metal-assisted chemical etching; Anode; Surface modification; |  |  | 0360-3199 |  | https://pubs.kist.re.kr/handle/201004/125994