## DC
title[alternative] | contributor[author] | date[issued] | publisher | identifier[bibliographicCitation] | abstract | abstract | keywords[*] | identifier[govdoc] | identifier[isbn] | identifier[issn] | identifier[ismn] | identifier[uri] | identifier[url] | identifier[doi(resolver)]
| Yoo, Hyun Deog; Jang, Jong Hyun; Ryu, Ji Heon; Park, Yuwon; Oh, Seung M.; | 2014-12-01 | ELSEVIER | JOURNAL OF POWER SOURCES, v.267, pp.411 - 420 | Electrochemical impedance analysis is performed to predict the rate capability of two commercial activated carbon electrodes (RP20 and MSP20) for electric double-layer capacitor. To this end, ac impedance data are fitted with an equivalent circuit that comprises ohmic resistance and impedance of intra-particle pores. To characterize the latter, ionic accessibility into intra-particle pores is profiled by using the fitted impedance parameters, and the profiles are transformed into utilizable capacitance plots as a function of charge discharge rate. The rate capability that is predicted from the impedance analysis is well-matched with that observed from a charge discharge rate test. It is found that rate capability is determined by ionic accessibility as well as ohmic voltage drop. A lower value in ionic accessibility for MSP20 is attributed to smaller pore diameter, longer length, and higher degree of complexity in pore structure. (C) 2014 Elsevier B.V. All rights reserved. |  | ELECTROCHEMICAL PERFORMANCES; ACTIVATION; THICKNESS; ELECTROCHEMICAL PERFORMANCES; ACTIVATION; THICKNESS; Electric double-layer capacitor (EDLC); Electrochemical impedance spectroscopy (EIS); Rate capability; Porous electrode; Transmission-line model with pore size distribution (TLM-PSD); Activated carbon; |  |  | 0378-7753 |  | https://pubs.kist.re.kr/handle/201004/126012