## DC
title[alternative] | contributor[author] | date[issued] | publisher | identifier[bibliographicCitation] | abstract | abstract | keywords[*] | identifier[govdoc] | identifier[isbn] | identifier[issn] | identifier[ismn] | identifier[uri] | identifier[url] | identifier[doi(resolver)]
| Oh, Kyeongmin; Jeong, Gisu; Cho, EunAe; Kim, Whangi; Ju, Hyunchul; | 2014-12 | PERGAMON-ELSEVIER SCIENCE LTD | INTERNATIONAL JOURNAL OF HYDROGEN ENERGY, v.39, no.36, pp.21915 - 21926 | We present herein a carbon monoxide (CO) poisoning model for high-temperature proton exchange membrane fuel cells (HT-PEMFCs) comprising phosphoric acid-doped polybenzimidazole membranes. In the model, the adsorption/desorption processes of CO and hydrogen on the anode Pt catalysts, and subsequent electrochemical oxidation are rigorously considered. The CO poisoning model is incorporated into a previously developed three-dimensional HT-PEMFC model, and then both numerical simulations and experimental measurements are conducted for a comparative study. The simulation results generally agree well with the experimental data under various current density conditions, highlighting that it is necessary to consider the variable hydrogen adsorption kinetics as a function of CO fractional coverage to achieve better agreement with the experimental data. Furthermore, detailed key contours for hydrogen/CO fractional coverage, anode over-potential, temperature, and current density are provided to derive greater insights into the CO poisoning mechanisms and characteristics in HT-PEMFCs. Copyright (C) 2014, Hydrogen Energy Publications, LLC. Published by Elsevier Ltd. All rights reserved. |  | CARBON-MONOXIDE; HT-PEMFC; GAS CROSSOVER; PBI MEMBRANE; PERFORMANCE; HYDROGEN; INTEGRATION; ADSORPTION; COMPONENTS; OPERATION; High-temperature proton exchange membrane fuel cell; Polybenzimidazole (PBI); Numerical modeling; CO poisoning; |  |  | 0360-3199 |  | https://pubs.kist.re.kr/handle/201004/126014