## DC
title[alternative] | contributor[author] | date[issued] | publisher | identifier[bibliographicCitation] | abstract | abstract | keywords[*] | identifier[govdoc] | identifier[isbn] | identifier[issn] | identifier[ismn] | identifier[uri] | identifier[url] | identifier[doi(resolver)]
| Kim, Dae-Hyeon; Joung, Mi-Ri; Seo, In-Tae; Hur, Joon; Kim, Jong-Hyun; Kim, Bo-Yun; Lee, Hwack-Joo; Nahm, Sahn; | 2014-12 | WILEY | JOURNAL OF THE AMERICAN CERAMIC SOCIETY, v.97, no.12, pp.3897 - 3903 | Dielectric and piezoelectric properties of CuO-added KNbO3 (KN) ceramics were investigated. The CuO reacted with the Nb2O5, formed a CuO-Nb2O5-related liquid phase during the sintering, and assisted the densification of the KN ceramics at low temperatures. Moreover, some of the Cu2+ ions replaced the Nb5+ ions in the matrix and behaved as a hardener. The dielectric and piezoelectric properties of the KN ceramics were considerably influenced by the relative density. The 1.0mol% CuO-added KN ceramic sintered at 960 degrees C for 1.0h, which showed a maximum relative density, exhibited a high phase angle of 86.9 degrees, P-r of 14.8C/cm(2), and E-c of 1.8kV/mm. This specimen also exhibited good dielectric and piezoelectric properties: epsilon(T)(33)/epsilon(o) of 364, d(33) of 122pC/N, k(p) of 0.29, and Q(m) of 611. |  | (K0.5NA0.5)NBO3 CERAMICS; MICROSTRUCTURE; |  |  | 0002-7820 |  | https://pubs.kist.re.kr/handle/201004/126016