## DC
title[alternative] | contributor[author] | date[issued] | publisher | identifier[bibliographicCitation] | abstract | abstract | keywords[*] | identifier[govdoc] | identifier[isbn] | identifier[issn] | identifier[ismn] | identifier[uri] | identifier[url] | identifier[doi(resolver)]
| Hong, Seok-Min; Kim, Sung Hyun; Jeong, Bo Gyeong; Jo, Seong Mu; Lee, Ki Bong; | 2014-12 | ROYAL SOC CHEMISTRY | RSC ADVANCES, v.4, no.103, pp.58956 - 58963 | Highly porous carbon nanofibers (CNFs) are successfully prepared for CO2 capture from the carbonization of electrospun polyvinylidene fluoride (PVDF). In the CNF preparation, different temperatures in the range 300-1000 degrees C are applied for carbonization, and the effect of temperature is investigated. Well-developed porosities and enhanced CO2 adsorption uptakes are achieved by applying a large degree of carbonization at temperatures of 400 degrees C or above. In the carbonization at high temperatures, narrow micropores (<0.7 nm) are predominantly developed in the PVDF-based CNFs, contributing to an increase of specific surface area and pore volume up to 1065 m(2) g(-1) and 0.61 cm(3) g(-1), respectively. The highest CO2 adsorption uptake of 3.1 mol kg(-1) is measured at 30 degrees C and similar to 1 atm for PVDF-based CNF carbonized at 1000 degrees C. PVDF-based CNFs also display excellent recyclability and rapid adsorption-desorption kinetics, which make PVDF-based CNFs promising adsorbents for CO2 capture. |  | HIGH-SURFACE-AREA; POLY(VINYLIDENE FLUORIDE); ACTIVATED CARBON; GRAPHITE NANOFIBERS; MOLECULAR-SIEVES; ADSORPTION; DIOXIDE; PERFORMANCE; CAPACITY; STORAGE; HIGH-SURFACE-AREA; POLY(VINYLIDENE FLUORIDE); ACTIVATED CARBON; GRAPHITE NANOFIBERS; MOLECULAR-SIEVES; ADSORPTION; DIOXIDE; PERFORMANCE; CAPACITY; STORAGE; PVdF nanofiber; carbon nanofiber; CO2 capture; electrospinning; |  |  | 2046-2069 |  | https://pubs.kist.re.kr/handle/201004/126026