## DC
title[alternative] | contributor[author] | date[issued] | publisher | identifier[bibliographicCitation] | abstract | abstract | keywords[*] | identifier[govdoc] | identifier[isbn] | identifier[issn] | identifier[ismn] | identifier[uri] | identifier[url] | identifier[doi(resolver)]
| Kim, Jin-Seong; Han, Jae-Min; Joung, Mi-Ri; Kweon, Sang-Hyo; Kang, Chong-Yun; Nahm, Sahn; | 2014-11 | ELSEVIER SCI LTD | CERAMICS INTERNATIONAL, v.40, no.9, pp.14957 - 14964 | Crystalline (Zr,Ti)(0.85)(Ca,Sr)(0.15)O-1.85 (ZTCS) films were grown on a Pt/Ti/SiO2/Si substrate at various temperatures by using rf-magnetron sputtering. The ZTCS films had a cubic stabilized zirconia structure. The dielectric constant (k) of the ZTCS film grown at 300 degrees C was approximately 30.5 with a low tan delta value of 0.007 at 100 kHz. Further, this film exhibited a similar k value of 30.4 and a high quality factor of 225 at 1.0 GHz. Moreover, it showed a high capacitance density of 290 nF/cm(2) with a small TCC of -60.7 ppm/degrees C at 100 kHz. A low leakage current (1.4 x 10(-8) A/cm(2) at 1.5 MV/cm) with a high breakdown electric field (1.85 MV/cm) was also observed in this film; the leakage current of this film was explained by Schottky emission. Therefore, it can be concluded that ZTCS films grown at low temperatures ( <= 300 degrees C) are good candidates for use as embedded capacitor in printed circuit boards. (c) 2014 Elsevier Ltd and Techna Group S.r.l. All rights reserved. |  | DECOUPLING CAPACITORS; EMBEDDED CAPACITORS; MIM CAPACITORS; TEMPERATURE; RESISTORS; BEHAVIOR; LEAKAGE; DECOUPLING CAPACITORS; EMBEDDED CAPACITORS; MIM CAPACITORS; TEMPERATURE; RESISTORS; BEHAVIOR; LEAKAGE; Dielectric; Thin film; Embedded capacitor; |  |  | 0272-8842 |  | https://pubs.kist.re.kr/handle/201004/126204