## DC
title[alternative] | contributor[author] | date[issued] | publisher | identifier[bibliographicCitation] | abstract | abstract | keywords[*] | identifier[govdoc] | identifier[isbn] | identifier[issn] | identifier[ismn] | identifier[uri] | identifier[url] | identifier[doi(resolver)]
| Kim, Kyung Hwan; Lee, Seung-Bok; Woo, Sung Ho; Bae, Gwi-Nam; | 2014-11 | PERGAMON-ELSEVIER SCIENCE LTD | ATMOSPHERIC ENVIRONMENT, v.97, pp.144 - 154 | The NOx pollution profile around a signalized intersection of a busy roadway was investigated to understand the effect of traffic control on urban air pollution. Traffic flow patterns were classified into three categories of quasi-cruising, a combination of deceleration and acceleration, and a combination of deceleration, idling, and acceleration. The spatial distribution of air pollution levels around an intersection could be represented as a quasi-normal distribution, whose peak height was aggravated by increased emissions due to transient driving patterns. The peak concentration of NOx around the signalized intersection for the deceleration, idling, and acceleration category was five times higher than that for the quasi-cruising category. Severe levels of NOx pollution tailed off approximately 400 m from the center of the intersection. Approximately 200-1000 ppb of additional NOx was observed when traffic was decelerating, idling, and accelerating within the intersection zone, resulting in high exposure levels for pedestrians around the intersection. We propose a fluctuating horizontal distribution of motor vehicle-induced air pollutants as a function of time. (C) 2014 Elsevier Ltd. All rights reserved. |  | ULTRAFINE PARTICLES; VEHICLE EMISSIONS; PM10; APPORTIONMENT; COORDINATION; IMPACT; PM2.5; ULTRAFINE PARTICLES; VEHICLE EMISSIONS; PM10; APPORTIONMENT; COORDINATION; IMPACT; PM2.5; Traffic control; NOx profile; Urban air pollution; On-road measurement; Intersection; |  |  | 1352-2310 |  | https://pubs.kist.re.kr/handle/201004/126216