## DC
title[alternative] | contributor[author] | date[issued] | publisher | identifier[bibliographicCitation] | abstract | abstract | keywords[*] | identifier[govdoc] | identifier[isbn] | identifier[issn] | identifier[ismn] | identifier[uri] | identifier[url] | identifier[doi(resolver)]
| Riaz, Ahmer; Jung, Kyu-Nam; Chang, Wonyoung; Shin, Kyung-Hee; Lee, Jong-Won; | 2014-10-22 | American Chemical Society | ACS Applied Materials & Interfaces, v.6, no.20, pp.17815 - 17822 | Rechargeable lithium-oxygen (Li-O-2) batteries have higher theoretical energy densities than today&apos;s lithium-ion batteries and are consequently considered to be an attractive energy storage technology to enable long-range electric vehicles. The main constituents comprising a cathode of a lithium-oxygen (Li-O-2) battery, such as carbon and binders, suffer from irreversible decomposition, leading to significant performance degradation. Here, carbon- and binder-free cathodes based on nonprecious metal oxides are designed and fabricated for Li-O-2 batteries. A novel structure of the oxide-only cathode having a high porosity and a large surface area is proposed that consists of numerous one-dimensional nanoneedle arrays decorated with thin nanoflakes. These oxide-only cathodes with the tailored architecture show high specific capacities and remarkably reduced charge potentials (in comparison with a carbon-only cathode) as well as excellent cyclability (250 cycles). |  | LI-O-2; PERFORMANCE; NANOFIBERS; ELECTRODES; CATALYSTS; CAPACITY; FOAM; LI; LI-O-2; PERFORMANCE; NANOFIBERS; ELECTRODES; CATALYSTS; CAPACITY; FOAM; LI; lithium-oxygen battery; carbon; metal oxide array; nanoarchitecture; cyclability; |  |  | 1944-8244 |  | https://pubs.kist.re.kr/handle/201004/126222