## DC
title[alternative] | contributor[author] | date[issued] | publisher | identifier[bibliographicCitation] | abstract | abstract | keywords[*] | identifier[govdoc] | identifier[isbn] | identifier[issn] | identifier[ismn] | identifier[uri] | identifier[url] | identifier[doi(resolver)]
| Ko, Myoung-Soo; Kwon, Dongwook; Yang, Jung-Seok; Kwon, Man Jae; Lee, Seung-Woo; Lee, Seunghak; | 2014-10 | Kluwer Academic Publishers | Water, Air, & Soil Pollution, v.225, no.10 | The ultimate goal of our study is to establish thin-layer chromatography (TLC) as a quick and simple method for identifying the type of refined petroleum products present in the environmental media. As a preliminary step, TLC chromatograms of different petroleum products, including gasoline, kerosene, and diesel, were characterized and compared. Methanol was determined as the optimum carrier solution in TLC analysis. The spherical-shaped TLC chromatogram of gasoline showed the longest migration distance, and thus the highest retardation factor (R-f) of 0.91. This was followed by that of kerosene (0.63) with an elliptical-shaped, and diesel (0.24) with an elongated trapezoid-shaped chromatogram. Rf of kerosene and diesel increased with the dilution factor, while gasoline showed a constant value. Additionally, it was observed that the TLC chromatograms of oils produced the same peak pattern with the corresponding petroleum products in gas chromatography (GC). A mixed sample of kerosene and diesel presented a triangular shaped chromatogram, underlining the need to consider the shape of chromatogram in addition to the R-f value, as an indicator of the petroleum type. The findings indicate that TLC has a huge potential to be used as a quick and reliable method for identifying the type of refined petroleum products in the environmental media. |  | BIOREMEDIATION; SOILS; BIOREMEDIATION; SOILS; Source identification; Thin-layer chromatography (TLC); Refined petroleum products; Environmental forensics; |  |  | 0049-6979 |  | https://pubs.kist.re.kr/handle/201004/126283