## DC
title[alternative] | contributor[author] | date[issued] | publisher | identifier[bibliographicCitation] | abstract | abstract | keywords[*] | identifier[govdoc] | identifier[isbn] | identifier[issn] | identifier[ismn] | identifier[uri] | identifier[url] | identifier[doi(resolver)]
| Kang, Hyun Su; Doh, Jung Mann; Yoon, Jin Kook; Shon, In Jin; | 2014-10 | KOREAN INST METALS MATERIALS | KOREAN JOURNAL OF METALS AND MATERIALS, v.52, no.10, pp.777 - 782 | Nanopowders of MgO, Al2O3 and SiO2 were made by high energy ball milling. The simultaneous synthesis and consolidation of nanostuctured MgAl2O4-Mg3Al2Si3O12 composites from milled 4MgO, 2Al(2)O(3) and 3SiO(2) powders was investigated by a high-frequency induction heating process. The advantage of this process is that it allows very quick densification to near theoretical density and inhibition of grain growth. Highly dense nanostructured MgAl2O4-Mg3Al2Si3O12 composites were produced with a simultaneous application of 80 MPa pressure and an induced current within 1 min. The relative density and fracture toughness of the composite were 98% and 3.2 MPam(1/2), respectively. The fracture toughness of the MgAl2O4-Mg3Al2Si3O12 composite was higher than that of monolithic MgAl2O4. |  | FABRICATION; CONSOLIDATION; ENERGY; TI; FABRICATION; CONSOLIDATION; ENERGY; TI; compounds; nanostructured materials; sintering; mechanical properties; |  |  | 1738-8228 |  | https://pubs.kist.re.kr/handle/201004/126306