## DC
title[alternative] | contributor[author] | date[issued] | publisher | identifier[bibliographicCitation] | abstract | abstract | keywords[*] | identifier[govdoc] | identifier[isbn] | identifier[issn] | identifier[ismn] | identifier[uri] | identifier[url] | identifier[doi(resolver)]
| Lim, Min-Young; Kim, Hee Joong; Baek, Seung Jo; Kim, Ka Young; Lee, Sang-Soo; Lee, Jong-Chan; | 2014-10 | PERGAMON-ELSEVIER SCIENCE LTD | CARBON, v.77, pp.366 - 378 | Polyketone (PK) composites were prepared by a solution casting method using 1,1,1,3,3, 3-hexafluoro-2-propanol as a solvent and polyamide 6 grafted graphene oxides (PA 6-GOs) as filler materials. PA 6-GOs were obtained by in situ polymerization of epsilon-caprolactam using GOs having different amounts of oxygen functional groups. The PK composites containing only an extremely small amount of the PA 6-GOs (0.01 wt%) showed much improved mechanical properties compared to PK. This could be ascribed to the homogeneous dispersion of the graphene-based filler materials in the polymer and specific interactions such as dipole-dipole interactions and/or the hydrogen bonds between the fillers and the polymer matrix. For example, when 0.01 wt% of PA 6-GO having less oxygen functional groups was used as a filler for the composite, the tensile strength, Young&apos;s modulus, and elongation at break of the composite increased by 35%, 26%, and 76%, respectively. When 0.01 wt% of PA 6-GO having larger content of oxygen functional groups and PA 6 was used, Young&apos;s modulus decreased, while the tensile strength increased by 37%, and the elongation at break increased tremendously by 100 times, indicating that very tough polymeric materials could be prepared using a very small amount of the graphene-based fillers. (C) 2014 Elsevier Ltd. All rights reserved. |  | MECHANICAL-PROPERTIES; THERMAL EXFOLIATION; TEMPERATURE; NANOCOMPOSITES; FUNCTIONALIZATION; COPOLYMERS; REDUCTION; BEHAVIOR; LENGTH; ACID); MECHANICAL-PROPERTIES; THERMAL EXFOLIATION; TEMPERATURE; NANOCOMPOSITES; FUNCTIONALIZATION; COPOLYMERS; REDUCTION; BEHAVIOR; LENGTH; ACID); polyketone; composite; graphene oxide grafted polyamide6; interface stabilization; |  |  | 0008-6223 |  | https://pubs.kist.re.kr/handle/201004/126307