## DC
title[alternative] | contributor[author] | date[issued] | publisher | identifier[bibliographicCitation] | abstract | abstract | keywords[*] | identifier[govdoc] | identifier[isbn] | identifier[issn] | identifier[ismn] | identifier[uri] | identifier[url] | identifier[doi(resolver)]
| Kum, Chang Hun; Cho, Youngjin; Seo, Seong Ho; Joung, Yoon Ki; Ahn, Dong June; Han, Dong Keun; | 2014-09-24 | WILEY-V C H VERLAG GMBH | SMALL, v.10, no.18, pp.3783 - 3794 | Biodegradable polymers such as poly(l-lactide) (PLLA) have been widely utilized as materials for biomedical applications. However, the relatively poor mechanical properties of PLLA and its acid-induced cell inflammation brought about by the acidic byproducts during biodegradation pose severe problems. In this study, these drawbacks of PLLA are addressed using a stereocomplex structure, where oligo-d-lactide-grafted magnesium hydroxide (MgO-ODLA) is synthesized by grafting d-lactide onto the surface of magnesium hydroxide, which is then blended with a PLLA film. The structure, morphology, pH change, thermal and mechanical properties, in-vitro cytotoxicity, and inflammation effect of the MgO-ODLAs and their PLLA composites are evaluated through various analyses. The PLLA/MgO70-ODLA30 (0-20 wt%) composite with a stereocomplex structure shows a 20% increase in its tensile strength and an improvement in the modulus compared to its oligo-l-lactide (PLLA/MgO70-OLLA30) counterpart. The interfacial interaction parameter of PLLA/MgO70-ODLA30 (5.459) has superior properties to those of PLLA/MgO70-OLLA30 (4.013) and PLLA/Mg(OH)(2) (1.774). The cell cytotoxicity and acid-induced inflammatory response are suppressed by the neutralizing effect of the MgO-ODLAs. In addition, the inflammatory problem caused by the rapid acidification of the stereocomplex structure is also addressed. As a result, the stereocomplex structure of the MgO-ODLA/PLLA composite can be used to overcome the problems associated with the biomedical applications of PLLA films. |  | POLYLACTIDE; DEGRADATION; STENT; BIOCOMPATIBILITY; POLY(L-LACTIDE); COMPOSITES; HYDROXIDE; POLYMERS; ALLOY; FILMS; POLYLACTIDE; DEGRADATION; STENT; BIOCOMPATIBILITY; POLY(L-LACTIDE); COMPOSITES; HYDROXIDE; POLYMERS; ALLOY; FILMS; biomaterials; bioinspired materials; structure-property relationships; polymers; polylactide; stereocomplex; pH neutralization; inflammation; |  |  | 1613-6810 |  | https://pubs.kist.re.kr/handle/201004/126333