## DC
title[alternative] | contributor[author] | date[issued] | publisher | identifier[bibliographicCitation] | abstract | abstract | keywords[*] | identifier[govdoc] | identifier[isbn] | identifier[issn] | identifier[ismn] | identifier[uri] | identifier[url] | identifier[doi(resolver)]
| Vo, Huyen Thanh; Widyaya, Vania Tanda; Jae, Jungho; Kim, Hoon Sik; Lee, Hyunjoo; | 2014-09 | ELSEVIER SCI LTD | BIORESOURCE TECHNOLOGY, v.167, pp.484 - 489 | Hydrolysis of ionic cellulose (IC), 1,3-dimethylimidazolium cellulose phosphite, which could be synthesized from cellulose and dimethylimidazolium methylphosphite ([Dmim][(OCH3)(H)PO2]) ionic liquid, was conducted for the synthesis of glucose. The reaction without catalysts at 150 degrees C for 12 h produced glucose with 14.6% yield. To increase the hydrolysis yield, various acid catalysts were used, in which the sulfonated active carbon (AC-SO3H) performed the best catalytic activity in the IC hydrolysis. In the presence of AC-SO3H, the yields of glucose reached 42.4% and 53.9% at the reaction condition of 150 degrees C for 12 h and 180 degrees C for 1.5 h, respectively; however the yield decreased with longer reaction time due to the degradation of glucose. Consecutive catalyst reuse experiments on the IC hydrolysis demonstrated the catalytic activity of AC-SO3H persisted at least through four successive uses. (C) 2014 Elsevier Ltd. All rights reserved. |  | ENZYMATIC-HYDROLYSIS; LIQUID; RECOVERY; DEPOLYMERIZATION; CATALYST; ENZYMATIC-HYDROLYSIS; LIQUID; RECOVERY; DEPOLYMERIZATION; CATALYST; Cellulose; Water-soluble; Hydrolysis; Ionic liquid; Glucose; |  |  | 0960-8524 |  | https://pubs.kist.re.kr/handle/201004/126431